## MaterialDb-ENS2018
S.No | Material | k (W/mK) | J/KgK | Density (kg/m3) | KJ/kgK | Source | U-Value | Material Category
1 | Solid burnt clay brick | 0.98 | 800 | 1920 | 0.8 | 1 |  | Building materials
2 | Solid burnt clay brick | 0.85 | #VALUE! | 1760 | NA | 1 |  | Building materials
3 | Solid burnt clay brick | 0.74 | #VALUE! | 1600 | NA | 1 |  | Building materials
4 | Solid burnt clay brick | 0.62 | #VALUE! | 1440 | NA | 1 |  | Building materials
5 | Resource efficient (hollow) brick | 0.631 | 650 | 1520 | 0.65 | 4 |  | Building materials
6 | Fly ash brick | 0.856 | 930 | 1650 | 0.93 | 2 |  | Building materials
7 | Solid concrete block 25/50 | 1.396 | 200 | 2427 | 0.2 | 4 |  | Building materials
8 | Solid concrete block 30/60 | 1.411 | 300 | 2349 | 0.3 | 4 |  | Building materials
9 | Aerated autoclaved concrete (AAC) block | 0.184 | 1240 | 642 | 1.24 | 4 |  | Building materials
10 | Cement stabilized soil block (CSEB) - Low density | 1.026 | 1030 | 1700 | 1.03 | 5 |  | Building materials
11 | Cement stabilized soil block (CSEB) - Med density | 1.201 | 1070 | 1800 | 1.07 | 5 |  | Building materials
12 | Cement stabilized soil block (CSEB) - High density | 1.303 | 1070 | 1900 | 1.07 | 5 |  | Building materials
13 | Dense Concrete | 1.74 | 880 | 2410 | 0.88 | 3 |  | Building materials
14 | Reinforced cement concrete (RCC) | 1.58 | 880 | 2288 | 0.88 | 3 |  | Building materials
15 | Brick tile | 0.798 | 880 | 1892 | 0.88 | 3 |  | Building materials
16 | Lime concrete | 0.73 | 880 | 1646 | 0.88 | 3 |  | Building materials
17 | Mud phuska | 0.519 | 880 | 1622 | 0.88 | 3 |  | Building materials
18 | Cement mortar | 0.719 | 920 | 1648 | 0.92 | 3 |  | Building materials
19 | Cement plaster | 0.721 | 840 | 1762 | 0.84 | 3 |  | Building materials
20 | Gypsum plaster | 0.512 | 960 | 1120 | 0.96 | 3 |  | Building materials
21 | Cellular concrete | 0.188 | 1050 | 704 | 1.05 | 3 |  | Building materials
22 | AC sheet | 0.245 | 840 | 1520 | 0.84 | 3 |  | Building materials
23 | Gl sheet | 61.06 | 500 | 7520 | 0.5 | 3 |  | Building materials
24 | Timber | 0.072 | 1680 | 480 | 1.68 | 3 |  | Building materials
25 | Timber | 0.144 | 1680 | 720 | 1.68 | 3 |  | Building materials
26 | Plywood | 0.174 | 1760 | 640 | 1.76 | 3 |  | Building materials
27 | Glass | 0.814 | 880 | 2350 | 0.88 | 3 |  | Building materials
28 | Tar felt | 0.479 | 880 | (2.3 kg/m2) | 0.88 | 3 |  | Building materials
1 | Expanded polystyrene - low density | 0.038 | 1340 | 16 | 1.34 | 3 |  | Insulating materials
2 | Expanded polystyrene - med density | 0.035 | 1340 | 24 | 1.34 | 3 |  | Insulating materials
3 | Expanded polystyrene - high density | 0.035 | 1340 | 34 | 1.34 | 3 |  | Insulating materials
4 | Foam glass - low density | 0.056 | 750 | 127 | 0.75 | 3 |  | Insulating materials
5 | Foam glass - high density | 0.055 | 750 | 160 | 0.75 | 3 |  | Insulating materials
6 | Foam concrete - low density | 0.07 | 920 | 320 | 0.92 | 3 |  | Insulating materials
7 | Foam concrete - med density | 0.084 | 920 | 400 | 0.92 | 3 |  | Insulating materials
8 | Foam concrete - high density | 0.149 | 920 | 704 | 0.92 | 3 |  | Insulating materials
9 | Cork slab - low density | 0.043 | 960 | 164 | 0.96 | 3 |  | Insulating materials
10 | Cork slab - med density | 0.044 | 960 | 192 | 0.96 | 3 |  | Insulating materials
11 | Cork slab - high density | 0.055 | 960 | 304 | 0.96 | 3 |  | Insulating materials
12 | Rock wool (unbonded) - low density | 0.047 | 840 | 92 | 0.84 | 3 |  | Insulating materials
13 | Rock wool (unbonded) - high density | 0.043 | 840 | 150 | 0.84 | 3 |  | Insulating materials
14 | Mineral wool (unbonded) | 0.03 | 920 | 73.5 | 0.92 | 3 |  | Insulating materials
15 | Glass wool (unbonded) | 0.043 | 920 | 69 | 0.92 | 3 |  | Insulating materials
16 | Glass wool (unbonded) | 0.04 | 920 | 189 | 0.92 | 3 |  | Insulating materials
17 | Resin bonded mineral wool | 0.042 | 1000 | 48 | 1 | 3 |  | Insulating materials
18 | Resin bonded mineral wool | 0.038 | 1000 | 64 | 1 | 3 |  | Insulating materials
19 | Resin bonded mineral wool | 0.036 | 1000 | 99 | 1 | 3 |  | Insulating materials
20 | Resin bonded mineral wool | 0.04 | 1000 | 16 | 1 | 3 |  | Insulating materials
21 | Resin bonded mineral wool | 0.036 | 1000 | 24 | 1 | 3 |  | Insulating materials
22 | Exfoliated vermiculite (loose) | 0.069 | 880 | 264 | 0.88 | 3 |  | Insulating materials
23 | Asbestos mill board | 0.249 | 840 | 1397 | 0.84 | 3 |  | Insulating materials
24 | Hard board | 0.279 | 1420 | 979 | 1.42 | 3 |  | Insulating materials
25 | Straw board | 0.057 | 1300 | 310 | 1.3 | 3 |  | Insulating materials
26 | Soft board | 0.066 | 1300 | 320 | 1.3 | 3 |  | Insulating materials
27 | Soft board | 0.047 | 1300 | 249 | 1.3 | 3 |  | Insulating materials
28 | Wall board | 0.047 | 1260 | 262 | 1.26 | 3 |  | Insulating materials
29 | Chip board | 0.067 | 1260 | 432 | 1.26 | 3 |  | Insulating materials
30 | Chip board (perforated) | 0.066 | 1260 | 352 | 1.26 | 3 |  | Insulating materials
31 | Particle board | 0.098 | 1300 | 750 | 1.3 | 3 |  | Insulating materials
32 | Coconut pith insulation board | 0.06 | 1090 | 520 | 1.09 | 3 |  | Insulating materials
33 | Jute fibre | 0.067 | 1090 | 329 | 1.09 | 3 |  | Insulating materials
34 | Wood wool board (bonded with cement) | 0.081 | 1130 | 398 | 1.13 | 3 |  | Insulating materials
35 | Wood wool board (bonded with cement) | 0.108 | 1130 | 674 | 1.13 | 3 |  | Insulating materials
36 | Coir board | 0.038 | 1000 | 97 | 1 | 3 |  | Insulating materials
37 | Saw dust | 0.051 | 1000 | 188 | 1 | 3 |  | Insulating materials
38 | Rice husk | 0.051 | 1000 | 120 | 1 | 3 |  | Insulating materials
39 | Jute felt | 0.042 | 880 | 291 | 0.88 | 3 |  | Insulating materials
40 | Closed cell flexible elastomeric foam - NBR | 0.043 | 1200 | 40–55 | 1.2 | 3 |  | Insulating materials
1 | Unventilated Air Gap - Wall - All Climate - 5mm |  | 0 |  |  | 6 | 0.12 | Unventilated Air Gap
2 | Unventilated Air Gap - Wall - All Climate - 7mm |  | 0 |  |  | 6 | 0.12 | Unventilated Air Gap
3 | Unventilated Air Gap - Wall - All Climate - 10mm |  | 0 |  |  | 6 | 0.14 | Unventilated Air Gap
4 | Unventilated Air Gap - Wall - All Climate - 15mm |  | 0 |  |  | 6 | 0.16 | Unventilated Air Gap
5 | Unventilated Air Gap - Wall - All Climate - 25mm |  | 0 |  |  | 6 | 0.18 | Unventilated Air Gap
6 | Unventilated Air Gap - Wall - All Climate - 50mm |  | 0 |  |  | 6 | 0.18 | Unventilated Air Gap
7 | Unventilated Air Gap - Wall - All Climate - 100mm |  | 0 |  |  | 6 | 0.18 | Unventilated Air Gap
8 | Unventilated Air Gap - Wall - All Climate - 300mm |  | 0 |  |  | 6 | 0.18 | Unventilated Air Gap
9 | Unventilated Air Gap - Roof - All except Cold Climate - 5mm |  | 0 |  |  | 6 | 0.1 | Unventilated Air Gap
10 | Unventilated Air Gap - Roof - All except Cold Climate - 7mm |  | 0 |  |  | 6 | 0.12 | Unventilated Air Gap
11 | Unventilated Air Gap - Roof - All except Cold Climate - 10mm |  | 0 |  |  | 6 | 0.14 | Unventilated Air Gap
12 | Unventilated Air Gap - Roof - All except Cold Climate - 15mm |  | 0 |  |  | 6 | 0.16 | Unventilated Air Gap
13 | Unventilated Air Gap - Roof - All except Cold Climate - 25mm |  | 0 |  |  | 6 | 0.18 | Unventilated Air Gap
14 | Unventilated Air Gap - Roof - All except Cold Climate - 50mm |  | 0 |  |  | 6 | 0.2 | Unventilated Air Gap
15 | Unventilated Air Gap - Roof - All except Cold Climate - 100mm |  | 0 |  |  | 6 | 0.2 | Unventilated Air Gap
16 | Unventilated Air Gap - Roof - All except Cold Climate - 300mm |  | 0 |  |  | 6 | 0.21 | Unventilated Air Gap
17 | Unventilated Air Gap - Roof - Cold Climate - 5mm |  | 0 |  |  | 6 | 0.1 | Unventilated Air Gap
18 | Unventilated Air Gap - Roof - Cold Climate - 7mm |  | 0 |  |  | 6 | 0.12 | Unventilated Air Gap
19 | Unventilated Air Gap - Roof - Cold Climate - 10mm |  | 0 |  |  | 6 | 0.14 | Unventilated Air Gap
20 | Unventilated Air Gap - Roof - Cold Climate - 15mm |  | 0 |  |  | 6 | 0.16 | Unventilated Air Gap
21 | Unventilated Air Gap - Roof - Cold Climate - 25mm |  | 0 |  |  | 6 | 0.17 | Unventilated Air Gap
22 | Unventilated Air Gap - Roof - Cold Climate - 50mm |  | 0 |  |  | 6 | 0.17 | Unventilated Air Gap
23 | Unventilated Air Gap - Roof - Cold Climate - 100mm |  | 0 |  |  | 6 | 0.17 | Unventilated Air Gap
24 | Unventilated Air Gap - Roof - Cold Climate - 300mm |  | 0 |  |  | 6 | 0.17 | Unventilated Air Gap

## MaterialDB-Cost
Material | Cost | Unit | Cost (per m2 for unit thickness) | Fixed Cost/m2 | Source
Aerated autoclaved concrete (AAC) block | 7213.5 | m3 | 7213.5 | 0 | See 6.47 of CPWD DSR Vol 1 (Labour and material. Payment of RCC band and reinforcement not included). For super structure above plinth level up to floor V level. Alternatively see 6.38 4500 INR/m3 https://www.indiamart.com/proddetail/625-x-250-x-300mm-aac-block-21285845297.html
Brick tile | 7320.6667 | m3 | 7320.6667 |  | See 12.19.1 of CPWD DSR Vol 1. Rates for laying brick tiles only. 1:3 (1 cement: 3 fine sand) with 2% (by weight) of integral water proofing compound. [Rate: 549.05/m2 for 75mm, converted to m3]
Cement fibreboard | 69444.4444 | m3 | 69444.4444 |  | See Code 0240 of CPWD DSR Vol 1 2021. Material cost only
Cement mortar | 4355.2 | m3 | 4355.2 |  | See Code 3.9 CPWD DSR Vol 1 2021. For cement mortar 1:4 [1 Cement: 4 Sand]. Material and labour Cost only. Rates are exclusive of GST, water charges, contractor's profit and overheads & cess.
Cement plaster | 22606.6667 | m3 | 22606.6667 | 0 | See 13.5.2 of CPWD DSR Vol 2. Rates for external plastic 1:6 (1 cement: 6 coarse sand) for height upto 10m. [Rate: 339.10/m2 for 15mm, converted to m3]
Dry Ceramic Tiles | 33625 | m3 | 33625
Expanded Polystryrene (EPS) | 6875 | m3 | 6875 | 300.65 | See Code 8562 of CPWD DSR Vol 1. EPS Insulation board 120mm thk Rs 825/m2. Material Cost only. See 26.67 of DSR Vol 2.
Expanded Polystryrene (EPS) - Roof | 6875 | m3 | 6875 | 978 | See Code 8562 of CPWD DSR Vol 1. EPS Insulation board 120mm thk Rs 825/m2. Material Cost only. Refer PUF-Roof for fixed cost/m2.
Extruded Polystyrene (XPS) | 11000 | m3 | 11000 | 300.65 | See Code 8561 of CPWD DSR Vol 1. XPS Rigid Insulation board 50mm thk Rs 550/m2. Material Cost only. See 26.7 of DSR Vol 2 for additional cost of application. Since 550 is material cost reducing this from 850.65 gives application cost.
Extruded Polystyrene (XPS) - Roof | 11000 | m3 | 11000 | 978 | See Code 8561 of CPWD DSR Vol 1. XPS Rigid Insulation board 50mm thk Rs 550/m2. Material Cost only. Refer PUF-Roof for fixed cost/m2.
Fly ash brick | 8414.65 | m3 | 8414.65 | 0 | See 6.32.1 of CPWD DSR Vol 1 (Labour and material). For super structure above plinth level up to floor V level.
Foam Concrete - MedLtWt | 5950 | m3 | 5950
NA | 0 |  | 0
Polyurethane foam (PUF) | 9625 | m3 | 9625 |  | See Code 7051. Rs. 350 for 40mm. Material Cost only.
Polyurethane foam (PUF) - Roof | 9625 | m3 | 9625 | 978 | See Code 7051. Rs. 350 for 40mm. Material Cost only. See 12.56 of CPWD DSR Vol 1 for roof assembly. 385 for 40mm per m2, 978 Rs/m2 other fixed cost
Reinforced cement concrete (RCC) | 10719.3 | m3 | 10719.3 | 766.55 | See 5.3 of CPWD DSR Vol 1 (Cost excluding cost of centering, shuttering, finishing and reinforcement). Mix Ratio [1:1.5:3]. For roofs having slope up to 15°. See 5.9.3 of CPWD DSR Vol 1. Cost of centering, shuttering, finishing and reinforcement per m2 766.55
Reinforced cement concrete (RCC) - Wall | 10185.05 | m3 | 10185.05 | 669.55 | See 5.2.2 of CPWD DSR Vol 1 (Cost excluding cost of centering, shuttering, finishing and reinforcement). Mix Ratio [1:1.5:3]. For super structure above plinth level up to floor V level. See 5.9.2 of CPWD DSR Vol 1. Cost of centering, shuttering, finishing and reinforcement per m2: 669.55
Solid burnt clay brick | 8512.1 | m3 | 8512.1 | 0 | See 6.4 of CPWD DSR Vol 1 (Labour and material). For super structure above plinth level up to floor V level.
Solid concrete block 30/60 | 8086.6 | m3 | 8086.6 |  | See 26.69.1 CPWD DSR Vol 2. Providing and laying Precast concrete solid blocks (200 mm) M10 grade made of C&D waste. Superstructure above plinth level up to floor V level
Note on E9: Piyush: Screed, polythene sheet, carriage, labour cost, etc
Note on E11: Piyush: Screed, polythene sheet, carriage, labour cost, etc
Note on E16: Piyush: Screed, polythene sheet, carriage, labour cost, etc

## WorkingDB
Material | Conductivity (W/mK) | Sp Heat (J/kgK) | Density (kg/m3) | Thermal Absorptance | Solar Absorptance | Cost (Rs/m2 of Surface Area for 1m thickness) | Thermal Diffusivity (m2/s) | Effusivity | Compressive Strength (N/mm2) | Embodied Energy | Source
Solid burnt clay brick | 0.98 | 800 | 1920 |  |  | 8512.1 | 6.3802e-07 |  |  |  | ENS - 2018, American Society of Heating, Refrigerating and Air-Conditioning Engineers (ASHRAE). 2009. 2009 ASHRAE Handbook (Fundamentals). Atlanta, United States: ASHRAE
AC sheet | 0.245 | 840 | 1520 |  |  | #N/A | 1.9189e-07 |  |  |  | ENS, 2018 and Bureau of Indian Standards (BIS). 1987. Handbook on Functional Requirements of Buildings (Other than Industrial Buildings) SP: 41 (S & T) -1987. New Delhi: BIS.
Aerated autoclaved concrete (AAC) block | 0.184 | 1240 | 642 |  |  | 7213.5 | 2.3113e-07 |  |  |  | ENS, 2018 and Bureau of Indian Standards (BIS). 1987. Handbook on Functional Requirements of Buildings (Other than Industrial Buildings) SP: 41 (S & T) -1987. New Delhi: BIS.
Brick tile | 0.798 | 880 | 1892 |  |  | 7320.6667 | 4.7929e-07 |  |  |  | ENS, 2018 and Bureau of Indian Standards (BIS). 1987. Handbook on Functional Requirements of Buildings (Other than Industrial Buildings) SP: 41 (S & T) -1987. New Delhi: BIS.
Cellular concrete | 0.188 | 1050 | 704 |  |  | #N/A | 2.5433e-07 |  |  |  | ENS, 2018 and Bureau of Indian Standards (BIS). 1987. Handbook on Functional Requirements of Buildings (Other than Industrial Buildings) SP: 41 (S & T) -1987. New Delhi: BIS.
Cement fibreboard | 0.082 | 1300 | 350 |  |  | 69444.4444 | 1.8022e-07 | 193 |  |  | (Davies, 2004), Table 1.1 of Advancing Building Energy Efficiency in India, Thermal Performance of Walling Material and Wall Technology, Part 1: National Database of Thermophysical Properties of Walling Materials
Cement mortar | 0.719 | 920 | 1648 |  |  | 4355.2 | 4.7422e-07 |  |  |  | ENS, 2018 and Bureau of Indian Standards (BIS). 1987. Handbook on Functional Requirements of Buildings (Other than Industrial Buildings) SP: 41 (S & T) -1987. New Delhi: BIS.
Cement mortar, dry | 0.93 | 840 | 1900 |  |  | #N/A | 5.8271e-07 | 1218 |  |  | (Davies, 2004), Table 1.1 of Advancing Building Energy Efficiency in India, Thermal Performance of Walling Material and Wall Technology, Part 1: National Database of Thermophysical Properties of Walling Materials
Cement plaster | 0.721 | 840 | 1762 |  |  | 22606.6667 | 4.8714e-07 |  |  |  | ENS, 2018 and Bureau of Indian Standards (BIS). 1987. Handbook on Functional Requirements of Buildings (Other than Industrial Buildings) SP: 41 (S & T) -1987. New Delhi: BIS.
Cement stabilized soil block (CSEB) - High density | 1.303 | 1070 | 1900 |  |  | #N/A | 6.4092e-07 |  |  |  | ENS, 2018 and Bureau of Indian Standards (BIS). 1987. Handbook on Functional Requirements of Buildings (Other than Industrial Buildings) SP: 41 (S & T) -1987. New Delhi: BIS.
Cement stabilized soil block (CSEB) - Low density | 1.026 | 1030 | 1700 |  |  | #N/A | 5.8595e-07 |  |  |  | ENS, 2018 and Bureau of Indian Standards (BIS). 1987. Handbook on Functional Requirements of Buildings (Other than Industrial Buildings) SP: 41 (S & T) -1987. New Delhi: BIS.
Cement stabilized soil block (CSEB) - Med density | 1.201 | 1070 | 1800 |  |  | #N/A | 6.2357e-07 |  |  |  | ENS, 2018 and Bureau of Indian Standards (BIS). 1987. Handbook on Functional Requirements of Buildings (Other than Industrial Buildings) SP: 41 (S & T) -1987. New Delhi: BIS.
Common earth | 1.28 | 880 | 1460 |  |  | #N/A | 9.9626e-07 | 1282 |  |  | (Davies, 2004), Table 1.1 of Advancing Building Energy Efficiency in India, Thermal Performance of Walling Material and Wall Technology, Part 1: National Database of Thermophysical Properties of Walling Materials
Dense Concrete | 1.74 | 880 | 2410 |  |  | #N/A | 8.2045e-07 |  |  |  | ENS, 2018 and Bureau of Indian Standards (BIS). 1987. Handbook on Functional Requirements of Buildings (Other than Industrial Buildings) SP: 41 (S & T) -1987. New Delhi: BIS.
Dry ceramic tiles | 1.2 | 850 | 2000 |  |  | 33625 | 7.0588e-07 | 1428 |  |  | (Davies, 2004), Table 1.1 of Advancing Building Energy Efficiency in India, Thermal Performance of Walling Material and Wall Technology, Part 1: National Database of Thermophysical Properties of Walling Materials
Fired Clay Brick (Hi Den) | 1.119 | 955.2 | 2028 |  |  | #N/A | 5.7765e-07 |  | 54 | 18 ton petcoke per lakh bricks | RB 05 - Advancing Building Energy Efficiency in India, Thermal Performance of Walling Material and Wall Technology, Part 1: National Database of Thermophysical Properties of Walling Materials
Fired Clay Brick (Low Den) | 0.3757 | 927.8 | 1264 |  |  | #N/A | 3.2036e-07 |  | 4.16 | Coal: 17 ton per two lakh bricks | RB 15 - Advancing Building Energy Efficiency in India, Thermal Performance of Walling Material and Wall Technology, Part 1: National Database of Thermophysical Properties of Walling Materials
Fly ash brick | 0.856 | 930 | 1650 |  |  | 8414.65 | 5.5784e-07 |  |  |  | ENS, 2018 and Bureau of Indian Standards (BIS). 1987. Handbook on Functional Requirements of Buildings (Other than Industrial Buildings) SP: 41 (S & T) -1987. New Delhi: BIS.
Gl sheet | 61.06 | 500 | 7520 |  |  | #N/A | 1.6239e-05 |  |  |  | ENS, 2018 and Bureau of Indian Standards (BIS). 1987. Handbook on Functional Requirements of Buildings (Other than Industrial Buildings) SP: 41 (S & T) -1987. New Delhi: BIS.
Glass | 0.814 | 880 | 2350 |  |  | #N/A | 3.9362e-07 |  |  |  | ENS, 2018 and Bureau of Indian Standards (BIS). 1987. Handbook on Functional Requirements of Buildings (Other than Industrial Buildings) SP: 41 (S & T) -1987. New Delhi: BIS.
Gypsum plaster | 0.512 | 960 | 1120 |  |  | #N/A | 4.7619e-07 |  |  |  | ENS, 2018 and Bureau of Indian Standards (BIS). 1987. Handbook on Functional Requirements of Buildings (Other than Industrial Buildings) SP: 41 (S & T) -1987. New Delhi: BIS.
Heavyweight concrete block | 1.31 | 840 | 2240 |  |  | #N/A | 6.9622e-07 | 1570 |  |  | (Davies, 2004), Table 1.1 of Advancing Building Energy Efficiency in India, Thermal Performance of Walling Material and Wall Technology, Part 1: National Database of Thermophysical Properties of Walling Materials
Heavyweight masonry | 0.9 | 840 | 1850 |  |  | #N/A | 5.7915e-07 | 1183 |  |  | (Davies, 2004), Table 1.1 of Advancing Building Energy Efficiency in India, Thermal Performance of Walling Material and Wall Technology, Part 1: National Database of Thermophysical Properties of Walling Materials
Lightweight concrete block | 0.73 | 840 | 1800 |  |  | #N/A | 4.828e-07 | 1051 |  |  | (Davies, 2004), Table 1.1 of Advancing Building Energy Efficiency in India, Thermal Performance of Walling Material and Wall Technology, Part 1: National Database of Thermophysical Properties of Walling Materials
Lightweight masonry | 0.22 | 840 | 570 |  |  | #N/A | 4.5948e-07 | 324 |  |  | (Davies, 2004), Table 1.1 of Advancing Building Energy Efficiency in India, Thermal Performance of Walling Material and Wall Technology, Part 1: National Database of Thermophysical Properties of Walling Materials
Lime concrete | 0.73 | 880 | 1646 |  |  | #N/A | 5.0398e-07 |  |  |  | ENS, 2018 and Bureau of Indian Standards (BIS). 1987. Handbook on Functional Requirements of Buildings (Other than Industrial Buildings) SP: 41 (S & T) -1987. New Delhi: BIS.
Mineral fibreboard | 0.042 | 760 | 240 |  |  | #N/A | 2.3026e-07 | 88 |  |  | (Davies, 2004), Table 1.1 of Advancing Building Energy Efficiency in India, Thermal Performance of Walling Material and Wall Technology, Part 1: National Database of Thermophysical Properties of Walling Materials
Mud phuska | 0.519 | 880 | 1622 |  |  | #N/A | 3.6361e-07 |  |  |  | ENS, 2018 and Bureau of Indian Standards (BIS). 1987. Handbook on Functional Requirements of Buildings (Other than Industrial Buildings) SP: 41 (S & T) -1987. New Delhi: BIS.
NA | [5 empty] | 0 | #DIV/0! |  |  |  | ENS, 2018 and Bureau of Indian Standards (BIS). 1987. Handbook on Functional Requirements of Buildings (Other than Industrial Buildings) SP: 41 (S & T) -1987. New Delhi: BIS.
Plywood | 0.174 | 1760 | 640 |  |  | #N/A | 1.5447e-07 |  |  |  | ENS, 2018 and Bureau of Indian Standards (BIS). 1987. Handbook on Functional Requirements of Buildings (Other than Industrial Buildings) SP: 41 (S & T) -1987. New Delhi: BIS.
Polyurethane foam | 0.028 | 1470 | 30 |  |  | #N/A | 6.3492e-07 | 35 |  |  | (Davies, 2004), Table 1.1 of Advancing Building Energy Efficiency in India, Thermal Performance of Walling Material and Wall Technology, Part 1: National Database of Thermophysical Properties of Walling Materials
Reinforced cement concrete (RCC) | 1.58 | 880 | 2288 |  |  | 10719.3 | 7.8473e-07 |  |  |  | ENS, 2018 and Bureau of Indian Standards (BIS). 1987. Handbook on Functional Requirements of Buildings (Other than Industrial Buildings) SP: 41 (S & T) -1987. New Delhi: BIS.
Resource efficient (hollow) brick | 0.631 | 650 | 1520 |  |  | #N/A | 6.3866e-07 |  |  |  | CBERD
Solid concrete block 25/50 | 1.396 | 200 | 2427 |  |  | #N/A | 2.876e-06 |  |  |  | CBERD, Thermo-Physical-Optical Property Database of Construction Materials, U.S.- India Joint Center for Building Energy Research and Development (CBERD) and Ministry of New and Renewable Energy (MNRE). Available at http://www.carbse.org/wp-content/uploads/2017/10/Database-of-Construction-Materials_Oct17.pdf (accessed on 1 May 2018).
Solid concrete block 30/60 | 1.411 | 300 | 2349 |  |  | 8086.6 | 2.0023e-06 |  |  |  | CBERD, Thermo-Physical-Optical Property Database of Construction Materials, U.S.- India Joint Center for Building Energy Research and Development (CBERD) and Ministry of New and Renewable Energy (MNRE). Available at http://www.carbse.org/wp-content/uploads/2017/10/Database-of-Construction-Materials_Oct17.pdf (accessed on 1 May 2018).
Solid Glass | 1.05 | 840 | 2500 |  |  | #N/A | 5e-07 | 1485 |  |  | (Davies, 2004), Table 1.1 of Advancing Building Energy Efficiency in India, Thermal Performance of Walling Material and Wall Technology, Part 1: National Database of Thermophysical Properties of Walling Materials
Steel | 45 | 480 | 7800 |  |  | #N/A | 1.2019e-05 | 12980 |  |  | (Davies, 2004), Table 1.1 of Advancing Building Energy Efficiency in India, Thermal Performance of Walling Material and Wall Technology, Part 1: National Database of Thermophysical Properties of Walling Materials
Timber | 0.072 | 1680 | 480 |  |  | #N/A | 8.9286e-08 |  |  |  | ENS, 2018 and Bureau of Indian Standards (BIS). 1987. Handbook on Functional Requirements of Buildings (Other than Industrial Buildings) SP: 41 (S & T) -1987. New Delhi: BIS.
Timber | 0.144 | 1680 | 720 |  |  | #N/A | 1.1905e-07 |  |  |  | ENS, 2018 and Bureau of Indian Standards (BIS). 1987. Handbook on Functional Requirements of Buildings (Other than Industrial Buildings) SP: 41 (S & T) -1987. New Delhi: BIS.
Extruded Polystyrene (XPS) | 0.028 | 1213 | 35 |  |  | 11000 | 6.5952e-07 |  |  |  | ECBC 2017, American Society of Heating, Refrigerating and Air-Conditioning Engineers (ASHRAE). 2009. 2009 ASHRAE Handbook (Fundamentals). Atlanta, United States: ASHRAE
Expanded Polystryrene (EPS) | 0.038 | 1213 | 28 |  |  | 6875 | 1.1188e-06 |  |  |  | ECBC 2017, American Society of Heating, Refrigerating and Air-Conditioning Engineers (ASHRAE). 2009. 2009 ASHRAE Handbook (Fundamentals). Atlanta, United States: ASHRAE
Polyurethane foam (PUF) | 0.026 | 1590 | 40 |  |  | 9625 | 4.0881e-07 |  |  |  | ECBC 2017, American Society of Heating, Refrigerating and Air-Conditioning Engineers (ASHRAE). 2009. 2009 ASHRAE Handbook (Fundamentals). Atlanta, United States: ASHRAE
Reinforced cement concrete (RCC) - Wall | 1.58 | 880 | 2288 |  |  | 10185.05 | 7.8473e-07 |  |  |  | ENS, 2018 and Bureau of Indian Standards (BIS). 1987. Handbook on Functional Requirements of Buildings (Other than Industrial Buildings) SP: 41 (S & T) -1987. New Delhi: BIS.
Polyurethane foam (PUF) - Roof | 0.026 | 1590 | 40 |  |  | 9625 | 4.0881e-07 |  |  |  | ECBC 2017, American Society of Heating, Refrigerating and Air-Conditioning Engineers (ASHRAE). 2009. 2009 ASHRAE Handbook (Fundamentals). Atlanta, United States: ASHRAE
Foam Concrete - MedWt | 0.084 | 920 | 400 |  |  | #N/A | 2.2826e-07 |  |  |  | ENS, 2018 and Bureau of Indian Standards (BIS). 1987. Handbook on Functional Requirements of Buildings (Other than Industrial Buildings) SP: 41 (S & T) -1987. New Delhi: BIS.
Foam Concrete - MedLtWt | 0.07 | 920 | 320 |  |  | 5950 | 2.3777e-07 |  |  |  | ENS, 2018 and Bureau of Indian Standards (BIS). 1987. Handbook on Functional Requirements of Buildings (Other than Industrial Buildings) SP: 41 (S & T) -1987. New Delhi: BIS.
Foam Concrete - HvyWt | 0.149 | 920 | 704 |  |  | #N/A | 2.3005e-07 |  |  |  | ENS, 2018 and Bureau of Indian Standards (BIS). 1987. Handbook on Functional Requirements of Buildings (Other than Industrial Buildings) SP: 41 (S & T) -1987. New Delhi: BIS.
Agriwaste[Agrocrete]-Solid | 0.4185 |  | 1489 |  |  | #N/A | #DIV/0! |  |  |  | Agrocrete, [CBRI Test report], https://greenjams.org/wp-content/uploads/2022/11/CBRI_Agrocrete-Test-Report-1_compressed.pdf
Agriwaste[Agrocrete]-Hollow | 0.4185 |  | 808.19 |  |  | #N/A | #DIV/0! |  |  |  | Agrocrete, [CBRI Test report], https://greenjams.org/wp-content/uploads/2022/11/CBRI_Agrocrete-Test-Report-1_compressed.pdf
Insulating Concrete Form | [5 empty] | #N/A | #DIV/0!
Reli-Insupack EPS | 0.034 | 1210 | 24 |  |  | #N/A | 1.1708e-06 |  |  |  | India Insulation Forum. https://www.indiainsulationforum.in/wp-content/uploads/2016/01/RELIABLE%20ICF%20Tech%20Writeup.pdf
Reli-Insupack RCC-M20 | 1.4 | 880 | 2350 |  |  | #N/A | 6.7698e-07 |  |  |  | India Insulation Forum. https://www.indiainsulationforum.in/wp-content/uploads/2016/01/RELIABLE%20ICF%20Tech%20Writeup.pdf
EPS-lowden | 0.038 | 1340 | 16 |  |  | #N/A | 1.7724e-06
EPS-medden | 0.035 | 1340 | 24 |  |  | #N/A | 1.0883e-06
EPS-hiden | 0.035 | 1340 | 34 |  |  | #N/A | 7.6822e-07
Aerocon Panel | 0.22 |  | 780 |  |  | #N/A | #DIV/0!
CementFibreBoard [Everest] | 0.0862 |  | 1450 |  |  | #N/A | #DIV/0!
CementFibreBoard [Birla] | 0.2 |  | 1375 |  |  | #N/A | #DIV/0!
Unventilated Air gap | [5 empty] | #N/A | #DIV/0!
Clay tile, hollow 3 cells deep [300] | 0.68182 |  |  |  |  | #N/A | #DIV/0! |  |  |  | ECBC 2017, American Society of Heating, Refrigerating and Air-Conditioning Engineers (ASHRAE). 2009. 2009 ASHRAE Handbook (Fundamentals). Atlanta, United States: ASHRAE
Clay tile, hollow 2 cells deep [250] | 0.64103 |  |  |  |  | #N/A | #DIV/0! |  |  |  | ECBC 2017, American Society of Heating, Refrigerating and Air-Conditioning Engineers (ASHRAE). 2009. 2009 ASHRAE Handbook (Fundamentals). Atlanta, United States: ASHRAE
Clay tile, hollow 2 cells deep [200] | 0.60606 |  |  |  |  | #N/A | #DIV/0! |  |  |  | ECBC 2017, American Society of Heating, Refrigerating and Air-Conditioning Engineers (ASHRAE). 2009. 2009 ASHRAE Handbook (Fundamentals). Atlanta, United States: ASHRAE
Unventilated Air Gap - Wall - All Climate - 50mm | 0.27778 | 1007 | 1.127 |  |  | #N/A | 0.00024476 |  |  |  | ENS, 2018 and Bureau of Indian Standards (BIS). 1987. Handbook on Functional Requirements of Buildings (Other than Industrial Buildings) SP: 41 (S & T) -1987. New Delhi: BIS.
PDPS | 0.0395 |  | 42 |  |  | #N/A | #DIV/0! |  |  |  | PACS
FlyAshEPSCementSandwichPanels | 0.493 |  | 833.3333 |  |  | #N/A | #DIV/0! |  |  |  | PACS
Rammed Earth | 0.5 | 1830 | 1400 |  |  | #N/A | 1.9516e-07
Screed | 0.41 | 840 | 1200 |  |  | #N/A | 4.0675e-07 |  |  |  | The Harmonisation of Thermal Properties of Building Materials, Clarke et al.
Mud Plaster | 0.8 |  | 1200 |  |  | #N/A | #DIV/0!
CSP-Sintex | 0.026 | 1590 | 40 |  |  | #N/A | 4.0881e-07
Note on C64: Piyush Varma: @ 40 deg C https://www.engineersedge.com/physics/viscosity_of_air_dynamic_and_kinematic_14483.htm
Note on D64: Piyush Varma: @ 40 deg C https://www.engineersedge.com/physics/viscosity_of_air_dynamic_and_kinematic_14483.htm
Note on A65: Piyush Varma: Prefab Dry Wall Panel System 10mm Cement Fibre Board 100mm PIR Insulation ( In situ) 10mm Cement Fibre Board Covestro Sintex Affordable L.I.G Housing project for Rajasthan Housing Board (G+3) at Jaipur
Note on D65: Piyush Varma: 40+-2
Note on A66: Piyush Varma: 57_PAC_FEASP PACS - Bhargav Infra Pvt Ltd Available in 60mm: 44kg/m2 75mm: 54kg/m2 90mm: 75kg/m2 120mm: 100kg/m2
Note on D67: Piyush Varma: https://www.semanticscholar.org/paper/The-thermal-performance-of-earth-buildings-Heathcote/f06800fbbfa660f222c1a44ae84ed4354ea344cb
Note on B69: Piyush Varma: https://thermalscience.vinca.rs/pdfs/papers-2018/TSCI170524230L.pdf
Note on D69: Piyush Varma: Approxmation

## Wall-Options
LAYERS | Name | Code | Wall-Name | Mat_1 | Mat_2 | Mat_3 | Mat_4 | Mat_5 | Mat_6 | Mat_1_thickness | Mat_2_thickness | Mat_3_thickness | Mat_4_thickness | Mat_5_thickness | Mat_6_thickness | Mat_1_conductivity | Mat_2_conductivity | Mat_3_conductivity | Mat_4_conductivity | Mat_5_conductivity | Mat_6_conductivity | Mat_1_Density | Mat_2_Density | Mat_3_Density | Mat_4_Density | Mat_5_Density | Mat_6_Density | Mat_1_Sp_Heat | Mat_2_Sp_Heat | Mat_3_Sp_Heat | Mat_4_Sp_Heat | Mat_5_Sp_Heat | Mat_6_Sp_Heat | DefaultThick
w1 | Solid_Burnt_Brick-230[ENS] | ML_SBB230 | ML_SBB230 | Mat_1: ML_CP; Mat_2: ML_SBB; Mat_3: ML_CP | 0.049213 | 0.75459 | 0.065617 |  |  |  | 4.0883 | 5.5647 | 4.0883 |  |  |  | 109.9981 | 119.8617 | 109.9981 |  |  | w1 | 0.20076 | 0.1912 | 0.20076 |  |  |  | 1
w2 | Solid_Burnt_Brick-230_XPS-5[ENS] | ML_SBB230_XPS_5 | ML_SBB230_XPS_5 | Mat_1: ML_CP; Mat_2: ML_XPS; Mat_3: ML_SBB | 0.065617 | 0.032808 | 0.75459 |  |  |  | 4.0883 | 0.17035 | 5.5647 |  |  |  | 109.9981 | 2.185 | 119.8617 |  |  | w2 | 0.20076 | 0.28991 | 0.1912 |  |  |  | 1
w3 | Solid_Burnt_Brick-230_XPS-10[ENS] | ML_SBB230_XPS_10 | ML_SBB230_XPS_10 | Mat_1: ML_CP; Mat_2: ML_XPS; Mat_3: ML_SBB | 0.065617 | 0.032808 | 0.75459 |  |  |  | 4.0883 | 0.17035 | 5.5647 |  |  |  | 109.9981 | 2.185 | 119.8617 |  |  | w3 | 0.20076 | 0.28991 | 0.1912 |  |  |  | 1
w8 | Solid_Burnt_Brick-230_EPS-25[ENS] | ML_SBB230_XPS_25 | ML_SBB230_XPS_25 | Mat_1: ML_CP; Mat_2: ML_EPS; Mat_3: ML_SBB | 0.065617 | 0.098425 | 0.75459 |  |  |  | 4.0883 | 0.17035 | 5.5647 |  |  |  | 109.9981 | 1.748 | 119.8617 |  |  | w8 | 0.20076 | 0.28991 | 0.1912 |  |  |  | 1
w9 | Solid_Burnt_Brick-230_EPS-50[ENS] | ML_SBB230_XPS_50 | ML_SBB230_XPS_50 | Mat_1: ML_CP; Mat_2: ML_EPS; Mat_3: ML_SBB | 0.065617 | 0.16404 | 0.75459 |  |  |  | 4.0883 | 0.22713 | 5.5647 |  |  |  | 109.9981 | 1.748 | 119.8617 |  |  | w9 | 0.20076 | 0.28991 | 0.1912 |  |  |  | 1
w13 | AAC_Block_Wall-200[ENS] | ML_ACC200 | ML_ACC200 | Mat_1: ML_CP; Mat_2: ML_AAC; Mat_3: ML_CP | 0.065617 | 0.65617 | 0.065617 |  |  |  | 4.0883 | 1.0221 | 4.0883 |  |  |  | 109.9981 | 40.0788 | 109.9981 |  |  | w13 | 0.20076 | 0.29637 | 0.20076 |  |  |  | 1
w16 | AAC_Block_Wall-200_EPS-25[ENS] | ML_ACC200_EPS_25 | ML_ACC200_EPS_25 | Mat_1: ML_CP; Mat_2: ML_EPS; Mat_3: ML_AAC | 0.065617 | 0.098425 | 0.65617 |  |  |  | 4.0883 | 0.22713 | 1.0221 |  |  |  | 109.9981 | 1.748 | 40.0788 |  |  | w16 | 0.20076 | 0.28991 | 0.29637 |  |  |  | 1
w17 | AAC_Block_Wall-200_EPS-50[ENS] | ML_ACC200_EPS_50 | ML_ACC200_EPS_50 | Mat_1: ML_CP; Mat_2: ML_EPS; Mat_3: ML_AAC | 0.065617 | 0.16404 | 0.65617 |  |  |  | 4.0883 | 0.22713 | 1.0221 |  |  |  | 109.9981 | 1.748 | 40.0788 |  |  | w17 | 0.20076 | 0.28991 | 0.29637 |  |  |  | 1
w19 | AAC_Block_Wall-200_PUF-50[ENS] | ML_ACC200_PUF_50 | ML_ACC200_PUF_50 | Mat_1: ML_CP; Mat_2: ML_PUF; Mat_3: ML_AAC | 0.065617 | 0.16404 | 0.65617 |  |  |  | 4.0883 | 0.17035 | 1.0221 |  |  |  | 109.9981 | 2.4971 | 40.0788 |  |  | w19 | 0.20076 | 0.38002 | 0.29637 |  |  |  | 1
w25 | Fly_Ash_Brick-230_PUF-25[ENS] | ML_FAB230_PUF_25 | ML_FAB230_PUF_25 | Mat_1: ML_CP; Mat_2: ML_PUF; Mat_3: ML_FAB | 0.065617 | 0.098425 | 0.75459 |  |  |  | 4.0883 | 0.17035 | 4.8833 |  |  |  | 109.9981 | 2.4971 | 103.0061 |  |  | w25 | 0.20076 | 0.38002 | 0.22228 |  |  |  | 1
w26 | Fly_Ash_Brick-230_PUF-50[ENS] | ML_FAB230_PUF_50 | ML_FAB230_PUF_50 | Mat_1: ML_CP; Mat_2: ML_PUF; Mat_3: ML_FAB | 0.065617 | 0.16404 | 0.75459 |  |  |  | 4.0883 | 0.17035 | 4.8833 |  |  |  | 109.9981 | 2.4971 | 103.0061 |  |  | w26 | 0.20076 | 0.38002 | 0.22228 |  |  |  | 1
w27 | Solid_Concrete_Block-200[ENS] | ML_SCB200 | ML_SCB200 | Mat_1: ML_CP; Mat_2: ML_SCB; Mat_3: ML_CP | 0.065617 | 0.65617 | 0.065617 |  |  |  | 4.0883 | 6.4732 | 4.0883 |  |  |  | 109.9981 | 146.6433 | 109.9981 |  |  | w27 | 0.20076 | 0.1912 | 0.20076 |  |  |  | 1
w28 | Solid_Concrete_Block-200_XPS-5[ENS] | ML_SCB200_XPS_5 | ML_SCB200_XPS_5 | Mat_1: ML_CP; Mat_2: ML_XPS; Mat_3: ML_SBB | 0.065617 | 0.65617 | 0.065617 |  |  |  | 4.0883 | 0.17035 | 5.5647 |  |  |  | 109.9981 | 2.185 | 146.6433 |  |  | w28 | 0.20076 | 0.28991 | 0.1912 |  |  |  | 1
w32 | Solid_Concrete_Block-200_EPS-15[ENS] | ML_SCB200_EPS_15 | ML_SCB200_EPS_15 | Mat_1: ML_CP; Mat_2: ML_EPS; Mat_3: ML_SBB | 0.065617 | 0.065617 | 0.65617 |  |  |  | 4.0883 | 0.22713 | 8.0064 |  |  |  | 109.9981 | 1.748 | 146.6433 |  |  | w32 | 0.20076 | 0.28991 | 0.071702 |  |  |  | 1
w33 | Solid_Concrete_Block-200_EPS-20[ENS] | ML_SCB200_EPS_20 | ML_SCB200_EPS_20 | Mat_1: ML_CP; Mat_2: ML_EPS; Mat_3: ML_SBB | 0.065617 | 0.065617 | 0.65617 |  |  |  | 4.0883 | 0.22713 | 8.0064 |  |  |  | 109.9981 | 1.748 | 146.6433 |  |  | w33 | 0.20076 | 0.28991 | 0.071702 |  |  |  | 1
w34 | Solid_Concrete_Block-200_XPS-25[ENS] | ML_SCB200_XPS_25 | ML_SCB200_XPS_25 | Mat_1: ML_CP; Mat_2: ML_XPS; Mat_3: ML_SBB | 0.065617 | 0.098425 | 0.65617 |  |  |  | 4.0883 | 0.17035 | 8.0064 |  |  |  | 109.9981 | 2.185 | 146.6433 |  |  | w34 | 0.20076 | 0.28991 | 0.071702 |  |  |  | 1
w35 | Solid_Concrete_Block-200_XPS-50[ENS] | ML_SCB200_XPS_50 | ML_SCB200_XPS_50 | Mat_1: ML_CP; Mat_2: ML_XPS; Mat_3: ML_SBB | 0.065617 | 0.16404 | 0.65617 |  |  |  | 4.0883 | 0.17035 | 8.0064 |  |  |  | 109.9981 | 2.185 | 146.6433 |  |  | w35 | 0.20076 | 0.28991 | 0.071702 |  |  |  | 1
w36 | Solid_Concrete_Block-200_EPS-25[ENS] | ML_SCB200_EPS_25 | ML_SCB200_EPS_25 | Mat_1: ML_CP; Mat_2: ML_EPS; Mat_3: ML_SBB | 0.065617 | 0.098425 | 0.65617 |  |  |  | 4.0883 | 0.22713 | 8.0064 |  |  |  | 109.9981 | 1.748 | 146.6433 |  |  | w36 | 0.20076 | 0.28991 | 0.071702 |  |  |  | 1
w37 | Solid_Concrete_Block-200_EPS-50[ENS] | ML_SCB200_EPS_50 | ML_SCB200_EPS_50 | Mat_1: ML_CP; Mat_2: ML_EPS; Mat_3: ML_SBB | 0.065617 | 0.16404 | 0.65617 |  |  |  | 4.0883 | 0.22713 | 8.0064 |  |  |  | 109.9981 | 1.748 | 146.6433 |  |  | w37 | 0.20076 | 0.28991 | 0.071702 |  |  |  | 1
w40 | Reinforce_Concrete_200[ENS] | ML_RC200 | ML_RC200 | Mat_1: ML_CP; Mat_2: ML_RCC; Mat_3: ML_CP | 0.065617 | 0.65617 | 0.065617 |  |  |  | 4.0883 | 8.9717 | 4.0883 |  |  |  | 109.9981 | 142.8352 | 109.9981 |  |  | w40 | 0.20076 | 0.21033 | 0.20076 |  |  |  | 1

## Roof-Options
LAYERS | Name | Code | Roof-Name | Mat_1 | Mat_2 | Mat_3 | Mat_4 | Mat_5 | Mat_6 | Mat_1_thickness | Mat_2_thickness | Mat_3_thickness | Mat_4_thickness | Mat_5_thickness | Mat_6_thickness | Mat_1_conductivity | Mat_2_conductivity | Mat_3_conductivity | Mat_4_conductivity | Mat_5_conductivity | Mat_6_conductivity | Mat_1_Density | Mat_2_Density | Mat_3_Density | Mat_4_Density | Mat_5_Density | Mat_6_Density | Mat_1_Sp_Heat | Mat_2_Sp_Heat | Mat_3_Sp_Heat | Mat_4_Sp_Heat | Mat_5_Sp_Heat | Mat_6_Sp_Heat | DefaultThick
R1 | Reinforce_Concrete_200[ENS] | ML_RC200 | RC200 | Mat_1: ML_CP; Mat_2: ML_B; Mat_3: ML_RCC | 0.065617 | 0.26247 | 0.49213 |  |  |  | 4.0883 | 4.5426 | 8.9717 |  |  |  | 109.9981 | 118.1137 | 142.8352 |  |  | R1 | 0.20076 | 0.21033 | 0.21033 |  |  |  | 1
R6 | Reinforce_Concrete_200_PUF25[ENS] | ML_RC200_PUF25 | RC200_PUF25 | Mat_1: ML_CP; Mat_2: ML_B; Mat_3: ML_PUF | 0.065617 | 0.26247 | 0.098425 |  |  |  | 4.0883 | 4.5426 | 0.17035 |  |  |  | 109.9981 | 118.1137 | 2.4971 |  |  | R6 | 0.20076 | 0.21033 | 0.38002 |  |  |  | 1
R8 | Reinforce_Concrete_200_PUF75[ENS] | ML_RC200_PUF75 | RC200_PUF75 | Mat_1: ML_CP; Mat_2: ML_B; Mat_3: ML_PUF | 0.065617 | 0.26247 | 0.26247 |  |  |  | 4.0883 | 4.5426 | 0.17035 |  |  |  | 109.9981 | 118.1137 | 2.4971 |  |  | R8 | 0.20076 | 0.21033 | 0.38002 |  |  |  | 1
R9 | Reinforce_Concrete_200_PUF100[ENS] | ML_RC200_PUF100 | RC200_PUF100 | Mat_1: ML_CP; Mat_2: ML_B; Mat_3: ML_PUF | 0.065617 | 0.26247 | 0.32808 |  |  |  | 4.0883 | 4.5426 | 0.17035 |  |  |  | 109.9981 | 118.1137 | 2.4971 |  |  | R9 | 0.20076 | 0.21033 | 0.38002 |  |  |  | 1
R11 | Reinforce_Concrete_200_EPS5[ENS] | ML_RC200_EPS5 | RC200_EPS5 | Mat_1: ML_CP; Mat_2: ML_B; Mat_3: ML_EP | 0.065617 | 0.26247 | 0.032808 |  |  |  | 4.0883 | 4.5426 | 0.22713 |  |  |  | 109.9981 | 118.1137 | 1.748 |  |  | R11 | 0.20076 | 0.21033 | 0.28991 |  |  |  | 1
R13 | Reinforce_Concrete_200_EPS10[ENS] | ML_RC200_EPS10 | RC200_EPS10 | Mat_1: ML_CP; Mat_2: ML_B; Mat_3: ML_EP | 0.065617 | 0.26247 | 0.032808 |  |  |  | 4.0883 | 4.5426 | 0.22713 |  |  |  | 109.9981 | 118.1137 | 1.748 |  |  | R13 | 0.20076 | 0.21033 | 0.28991 |  |  |  | 1
R15 | Reinforce_Concrete_200_EPS15[ENS] | ML_RC200_EPS15 | RC200_EPS15 | Mat_1: ML_CP; Mat_2: ML_B; Mat_3: ML_EP | 0.065617 | 0.26247 | 0.065617 |  |  |  | 4.0883 | 4.5426 | 0.22713 |  |  |  | 109.9981 | 118.1137 | 1.748 |  |  | R15 | 0.20076 | 0.21033 | 0.28991 |  |  |  | 1
R17 | Reinforce_Concrete_200_EPS20[ENS] | ML_RC200_EPS20 | RC200_EPS20 | Mat_1: ML_CP; Mat_2: ML_B; Mat_3: ML_EP | 0.065617 | 0.26247 | 0.065617 |  |  |  | 4.0883 | 4.5426 | 0.22713 |  |  |  | 109.9981 | 118.1137 | 1.748 |  |  | R17 | 0.20076 | 0.21033 | 0.28991 |  |  |  | 1
R18 | Reinforce_Concrete_200_EPS25[ENS] | ML_RC200_EPS25 | RC200_EPS25 | Mat_1: ML_CP; Mat_2: ML_B; Mat_3: ML_EP | 0.065617 | 0.26247 | 0.098425 |  |  |  | 4.0883 | 4.5426 | 0.22713 |  |  |  | 109.9981 | 118.1137 | 1.748 |  |  | R18 | 0.20076 | 0.21033 | 0.28991 |  |  |  | 1
R19 | Reinforce_Concrete_200_EPS50[ENS] | ML_RC200_EPS50 | RC200_EPS50 | Mat_1: ML_CP; Mat_2: ML_B; Mat_3: ML_EP | 0.065617 | 0.26247 | 0.16404 |  |  |  | 4.0883 | 4.5426 | 0.22713 |  |  |  | 109.9981 | 118.1137 | 1.748 |  |  | R19 | 0.20076 | 0.21033 | 0.28991 |  |  |  | 1
R20 | Reinforce_Concrete_200_EPS75[ENS] | ML_RC200_EPS75 | RC200_EPS75 | Mat_1: ML_CP; Mat_2: ML_B; Mat_3: ML_EP | 0.065617 | 0.26247 | 0.26247 |  |  |  | 4.0883 | 4.5426 | 0.22713 |  |  |  | 109.9981 | 118.1137 | 1.748 |  |  | R20 | 0.20076 | 0.21033 | 0.28991 |  |  |  | 1

## Glazing-Options
Glass Type | U-value (COG) | GLASS-CONDUCT | VIS-TRANS | Climate | U-Value(IP) | SHADING-COEF | Glass | GLASS-TYPE | Glass-Types
Double Glazed | 1 | 0.5 | 0.4 | Cold | 0.17637 | 0.57471 | DG | ML_DG_0.18_0.57_0.4_Cold | ML_DG_0.18_0.57_0.4_Cold
Double Glazed | 1 | 0.6 | 0.4 | Cold | 0.17637 | 0.68966 | DG | ML_DG_0.18_0.69_0.4_Cold | ML_DG_0.18_0.69_0.4_Cold
Double Glazed | 1 | 0.7 | 0.4 | Cold | 0.17637 | 0.8046 | DG | ML_DG_0.18_0.8_0.4_Cold | ML_DG_0.18_0.8_0.4_Cold
Double Glazed | 1.5 | 0.5 | 0.4 | Cold | 0.26455 | 0.57471 | DG | ML_DG_0.26_0.57_0.4_Cold | ML_DG_0.26_0.57_0.4_Cold
Double Glazed | 1.5 | 0.6 | 0.4 | Cold | 0.26455 | 0.68966 | DG | ML_DG_0.26_0.69_0.4_Cold | ML_DG_0.26_0.69_0.4_Cold
Double Glazed | 1.5 | 0.7 | 0.4 | Cold | 0.26455 | 0.8046 | DG | ML_DG_0.26_0.8_0.4_Cold | ML_DG_0.26_0.8_0.4_Cold
Double Glazed | 2.5 | 0.5 | 0.4 | Cold | 0.44092 | 0.57471 | DG | ML_DG_0.44_0.57_0.4_Cold | ML_DG_0.44_0.57_0.4_Cold
Double Glazed | 2.5 | 0.6 | 0.4 | Cold | 0.44092 | 0.68966 | DG | ML_DG_0.44_0.69_0.4_Cold | ML_DG_0.44_0.69_0.4_Cold
Double Glazed | 2.5 | 0.7 | 0.4 | Cold | 0.44092 | 0.8046 | DG | ML_DG_0.44_0.8_0.4_Cold | ML_DG_0.44_0.8_0.4_Cold
Double Glazed | 3.6 | 0.5 | 0.4 | Cold | 0.63492 | 0.57471 | DG | ML_DG_0.63_0.57_0.4_Cold | ML_DG_0.63_0.57_0.4_Cold
Double Glazed | 3.6 | 0.6 | 0.4 | Cold | 0.63492 | 0.68966 | DG | ML_DG_0.63_0.69_0.4_Cold | ML_DG_0.63_0.69_0.4_Cold
Double Glazed | 3.6 | 0.7 | 0.4 | Cold | 0.63492 | 0.8046 | DG | ML_DG_0.63_0.8_0.4_Cold | ML_DG_0.63_0.8_0.4_Cold
Single Glazed | 4.8 | 0.5 | 0.4 | Cold | 0.84656 | 0.57471 | SG | ML_SG_0.85_0.57_0.4_Cold | ML_SG_0.85_0.57_0.4_Cold
Single Glazed | 4.8 | 0.6 | 0.4 | Cold | 0.84656 | 0.68966 | SG | ML_SG_0.85_0.69_0.4_Cold | ML_SG_0.85_0.69_0.4_Cold
Single Glazed | 4.8 | 0.7 | 0.4 | Cold | 0.84656 | 0.8046 | SG | ML_SG_0.85_0.8_0.4_Cold | ML_SG_0.85_0.8_0.4_Cold
Single Glazed | 5.7 | 0.5 | 0.4 | Cold | 1.0053 | 0.57471 | SG | ML_SG_1.01_0.57_0.4_Cold | ML_SG_1.01_0.57_0.4_Cold
Single Glazed | 5.7 | 0.6 | 0.4 | Cold | 1.0053 | 0.68966 | SG | ML_SG_1.01_0.69_0.4_Cold | ML_SG_1.01_0.69_0.4_Cold
Single Glazed | 5.7 | 0.7 | 0.4 | Cold | 1.0053 | 0.8046 | SG | ML_SG_1.01_0.8_0.4_Cold | ML_SG_1.01_0.8_0.4_Cold
Single Glazed | 3.8 | 0.3 | 0.4 | Others | 0.67019 | 0.34483 | SG | ML_SG_0.67_0.34_0.4_Others | ML_SG_0.67_0.34_0.4_Others
Single Glazed | 4.8 | 0.3 | 0.4 | Others | 0.84656 | 0.34483 | SG | ML_SG_0.85_0.34_0.4_Others | ML_SG_0.85_0.34_0.4_Others
Single Glazed | 4.8 | 0.4 | 0.4 | Others | 0.84656 | 0.45977 | SG | ML_SG_0.85_0.46_0.4_Others | ML_SG_0.85_0.46_0.4_Others
Single Glazed | 4.8 | 0.5 | 0.4 | Others | 0.84656 | 0.57471 | SG | ML_SG_0.85_0.57_0.4_Others | ML_SG_0.85_0.57_0.4_Others
Single Glazed | 4.8 | 0.6 | 0.4 | Others | 0.84656 | 0.68966 | SG | ML_SG_0.85_0.69_0.4_Others | ML_SG_0.85_0.69_0.4_Others
Single Glazed | 4.8 | 0.7 | 0.4 | Others | 0.84656 | 0.8046 | SG | ML_SG_0.85_0.8_0.4_Others | ML_SG_0.85_0.8_0.4_Others
Single Glazed | 5.7 | 0.3 | 0.4 | Others | 1.0053 | 0.34483 | SG | ML_SG_1.01_0.34_0.4_Others | ML_SG_1.01_0.34_0.4_Others
Single Glazed | 5.7 | 0.4 | 0.4 | Others | 1.0053 | 0.45977 | SG | ML_SG_1.01_0.46_0.4_Others | ML_SG_1.01_0.46_0.4_Others
Single Glazed | 5.7 | 0.5 | 0.4 | Others | 1.0053 | 0.57471 | SG | ML_SG_1.01_0.57_0.4_Others | ML_SG_1.01_0.57_0.4_Others
Single Glazed | 5.7 | 0.6 | 0.4 | Others | 1.0053 | 0.68966 | SG | ML_SG_1.01_0.69_0.4_Others | ML_SG_1.01_0.69_0.4_Others
Single Glazed | 5.7 | 0.7 | 0.4 | Others | 1.0053 | 0.8046 | SG | ML_SG_1.01_0.8_0.4_Others | ML_SG_1.01_0.8_0.4_Others
Double Glazed | 2.8 | 0.2 | 0.4 | Others | 0.49383 | 0.22989 | DG | ML_DG_0.49_0.23_0.4_Others | ML_DG_0.49_0.23_0.4_Others
Double Glazed | 2.8 | 0.3 | 0.4 | Others | 0.49383 | 0.34483 | DG | ML_DG_0.49_0.34_0.4_Others | ML_DG_0.49_0.34_0.4_Others
Double Glazed | 2.8 | 0.4 | 0.4 | Others | 0.49383 | 0.45977 | DG | ML_DG_0.49_0.46_0.4_Others | ML_DG_0.49_0.46_0.4_Others
Double Glazed | 2.8 | 0.5 | 0.4 | Others | 0.49383 | 0.57471 | DG | ML_DG_0.49_0.57_0.4_Others | ML_DG_0.49_0.57_0.4_Others
Double Glazed | 2.8 | 0.6 | 0.4 | Others | 0.49383 | 0.68966 | DG | ML_DG_0.49_0.69_0.4_Others | ML_DG_0.49_0.69_0.4_Others

## Location
Location | Climate
Nicobar | Warm & Humid
North Middle Andaman | Warm & Humid
South Andaman | Warm & Humid
Anantapur | Warm & Humid
Chittoor | Warm & Humid
East Godavari | Warm & Humid
Guntur | Warm & Humid
Kadapa | Warm & Humid
Krishna | Warm & Humid
Kurnool | Warm & Humid
Nellore | Warm & Humid
Prakasam | Warm & Humid
Srikakulam | Warm & Humid
Visakhapatnam | Warm & Humid
Vizianagaram | Warm & Humid
West Godavari | Warm & Humid
Anjaw | Warm & Humid
Central Siang | Cold,Warm & Humid
Changlang | Warm & Humid
Dibang Valley | Warm & Humid
East Kameng | Cold,Warm & Humid
East Siang | Warm & Humid
Kamle
Kra Daadi | Cold
Kurung Kumey | Cold
Lepa Rada
Lohit | Warm & Humid
Longding | Warm & Humid
Lower Dibang Valley | Warm & Humid
Lower Siang | Warm & Humid
Lower Subansiri | Warm & Humid
Namsai | Warm & Humid
Pakke Kessang
Papum Pare | Warm & Humid
Shi Yomi
Tawang | Cold
Tirap | Warm & Humid
Upper Siang | Cold
Upper Subansiri | Cold
West Kameng | Cold,Warm & Humid
West Siang | Cold
Baksa | Warm & Humid
Barpeta | Warm & Humid
Biswanath | Warm & Humid
Bongaigaon | Warm & Humid
Cachar | Warm & Humid
Charaideo | Warm & Humid
Chirang | Warm & Humid
Darrang | Cold
Dhemaji | Warm & Humid
Dhubri | Warm & Humid
Dibrugarh | Warm & Humid
Dima Hasao | Warm & Humid
Goalpara | Warm & Humid
Golaghat | Warm & Humid
Hailakandi | Warm & Humid
Hojai | Warm & Humid
Jorhat | Warm & Humid
Kamrup | Warm & Humid
Kamrup Metropolitan | Cold
Karbi Anglong | Warm & Humid
Karimganj | Warm & Humid
Kokrajhar | Warm & Humid
Lakhimpur | Warm & Humid
Majuli | Warm & Humid
Morigaon | Cold
Nagaon | Warm & Humid
Nalbari | Warm & Humid
Sivasagar | Warm & Humid
Sonitpur | Warm & Humid
South Salmara-Mankachar | Warm & Humid
Tinsukia | Warm & Humid
Udalguri | Warm & Humid
West Karbi Anglong | Cold
Araria | Warm & Humid
Arwal | Composite
Aurangabad | Composite
Banka | Composite , Warm & Humid
Begusarai | Composite
Bhagalpur | Warm & Humid
Bhojpur | Composite
Buxar | Composite
Darbhanga | Warm & Humid
East Champaran | Warm & Humid
Gaya | Composite
Gopalganj | Composite
Jamui | Composite
Jehanabad | Composite
Kaimur | Composite
Katihar | Warm & Humid
Khagaria | Composite , Warm & Humid
Kishanganj | Warm & Humid
Lakhisarai | Composite
Madhepura | Warm & Humid
Madhubani | Warm & Humid
Munger | Composite
Muzaffarpur | Composite , Warm & Humid
Nalanda | Composite
Nawada | Composite
Patna | Composite
Purnia | Warm & Humid
Rohtas | Composite
Saharsa | Warm & Humid
Samastipur | Composite
Saran | Composite
Sheikhpura | Composite
Sheohar | Warm & Humid
Sitamarhi | Warm & Humid
Siwan | Composite
Supaul | Warm & Humid
Vaishali | Composite
West Champaran | Composite
Chandigarh | Composite
Balod | Composite
Baloda Bazar | Composite
Balrampur | Composite
Bastar | Composite
Bemetara | Composite
Bijapur | Composite
Bilaspur | Composite
Dantewada | Warm & Humid
Dhamtari | Composite
Durg | Composite
Gariaband | Composite
Janjgir Champa | Composite
Jashpur | Composite
Kabirdham | Composite
Kanker | Composite
Kondagaon | Composite
Korba | Composite
Koriya | Composite
Mahasamund | Composite
Mungeli | Composite
Narayanpur | Composite
Raigarh | Composite
Raipur | Composite
Rajnandgaon | Composite
Sukma | Composite
Surajpur | Composite
Surguja | Composite
Dadra Nagar Haveli | Warm & Humid
Daman | Warm & Humid
Diu | Warm & Humid
Central Delhi | Composite
East Delhi | Composite
New Delhi | Composite
NewDelhi | Composite
North Delhi | Composite
North East Delhi | Composite
North West Delhi | Composite
Shahdara | Composite
South Delhi | Composite
South East Delhi | Composite
South West Delhi | Composite
West Delhi | Composite
North Goa | Warm & Humid
South Goa | Warm & Humid
Ahmedabad | Hot & Dry
Amreli | Composite
Anand | Warm & Humid
Aravalli | Warm & Humid
Banaskantha | Warm & Humid
Bharuch | Warm & Humid
Bhavnagar | Composite
Botad | Warm & Humid
Chhota Udaipur | Warm & Humid
Dahod | Warm & Humid
Dang | Warm & Humid
Devbhoomi Dwarka | Warm & Humid
Gandhinagar | Warm & Humid
Gir Somnath | Warm & Humid
Jamnagar | Warm & Humid
Junagadh | Warm & Humid
Kheda | Warm & Humid
Kutch | Warm & Humid , Composite
Mahisagar | Hot & Dry
Mehsana | Hot & Dry
Morbi | Composite
Narmada | Hot & Dry
Navsari | Hot & Dry
Panchmahal | Hot & Dry
Patan | Hot & Dry
Porbandar | Warm & Humid
Rajkot | Composite
Sabarkantha | Hot & Dry
Surat | Hot & Dry
Surendranagar | Hot & Dry
Tapi | Hot & Dry
Vadodara | Hot & Dry
Valsad | Hot & Dry
Ambala | Composite
Bhiwani | Composite
Charkhi Dadri | Composite
Faridabad | Composite
Fatehabad | Composite
Gurugram | Composite
Hisar | Composite
Jhajjar | Composite
Jind | Composite
Kaithal | Composite
Karnal | Composite
Kurukshetra | Composite
Mahendragarh | Composite
Mewat | Composite
Palwal | Composite
Panchkula | Composite
Panipat | Composite
Rewari | Composite
Rohtak | Composite
Sirsa | Composite
Sonipat | Composite
Yamunanagar | Composite
Bilaspur | Composite
Chamba | Cold
Hamirpur | Composite
Kangra | Composite
Kinnaur | Cold
Kullu | Cold
Lahaul Spiti | Cold
Mandi | Composite
Shimla | Cold
Sirmaur | Composite
Solan | Composite
Una | Composite
Anantnag | Cold
Bandipora | Cold
Baramulla | Cold
Budgam | Cold
Doda | Cold
Ganderbal | Cold
Jammu | Cold
Kathua | Cold
Kishtwar | Cold
Kulgam | Cold
Kupwara | Cold
Poonch | Cold
Pulwama | Cold
Rajouri | Cold
Ramban | Cold
Reasi | Cold
Samba | Cold
Shopian | Cold
Srinagar | Cold
Udhampur | Cold
Bokaro | Composite
Chatra | Composite
Deoghar | Composite
Dhanbad | Composite
Dumka | Warm & Humid
East Singhbhum | Warm & Humid
Garhwa | Composite
Giridih | Composite
Godda | Warm & Humid
Gumla | Composite,Warm & Humid
Hazaribagh | Composite
Jamtara | Composite,Warm & Humid
Khunti | Composite
Koderma | Composite
Latehar | Composite
Lohardaga | Composite
Pakur | Warm & Humid
Palamu | Composite
Ramgarh | Composite
Ranchi | Composite
Sahebganj | Warm & Humid
Seraikela Kharsawan | Composite
Simdega | Warm & Humid
West Singhbhum | Warm & Humid
Bagalkot | Warm & Humid
Bangalore Urban | Temperate
Bangalore | Temperate
Bangalore Urban | Temperate
Belgaum | Warm & Humid
Bellary | Warm & Humid
Bidar | Warm & Humid
Chamarajanagar | Warm & Humid
Chikkaballapur | Temperate
Chikkamagaluru | Warm & Humid
Chitradurga | Warm & Humid
Dakshina Kannada | Warm & Humid
Davanagere | Warm & Humid
Dharwad | Warm & Humid
Gadag | Warm & Humid
Gulbarga | Warm & Humid
Hassan | Warm & Humid
Haveri | Warm & Humid
Kodagu | Cold
Kolar | Warm & Humid
Koppal | Warm & Humid
Mandya | Warm & Humid , Temperate
Mysore | Warm & Humid
Raichur | Warm & Humid
Ramanagara | Warm & Humid
Shimoga | Warm & Humid
Tumkur | Warm & Humid
Udupi | Warm & Humid
Uttara Kannada | Warm & Humid
Vijayapura | Warm & Humid
Yadgir | Warm & Humid
Alappuzha | Warm & Humid
Ernakulam | Warm & Humid
Idukki | Warm & Humid
Kannur | Warm & Humid
Kasaragod | Warm & Humid
Kollam | Warm & Humid
Kottayam | Warm & Humid
Kozhikode | Warm & Humid
Malappuram | Warm & Humid
Palakkad | Warm & Humid
Pathanamthitta | Warm & Humid
Thiruvananthapuram | Warm & Humid
Thrissur | Warm & Humid
Wayanad | Warm & Humid
Kargil | Cold
Leh | Cold
Lakshadweep | Warm & Humid
Agar Malwa | Hot & Dry
Alirajpur | Hot & Dry
Anuppur | Composite
Ashoknagar | Composite
Balaghat | Composite
Barwani | Hot & Dry
Betul | Composite
Bhind | Composite
Bhopal | Composite
Burhanpur | Hot & Dry
Chhatarpur | Composite
Chhindwara | Composite
Damoh | Composite
Datia | Composite
Dewas | Composite
Dhar | Composite,Hot & Dry
Dindori | Composite
Guna | Hot & Dry
Gwalior | Composite
Harda | Composite
Hoshangabad | Composite
Indore | Composite
Jabalpur | Composite
Jhabua | Hot & Dry
Katni | Composite
Khandwa | Composite
Khargone | Hot & Dry , Composite
Mandla | Composite
Mandsaur | Hot & Dry
Morena | Composite
Narsinghpur | Composite
Neemuch | Hot & Dry
Niwari | Composite
Panna | Composite
Raisen | Composite
Rajgarh | Composite
Ratlam | Hot & Dry
Rewa | Composite
Sagar | Composite
Satna | Composite
Sehore | Composite
Seoni | Composite
Shahdol | Composite
Shajapur | Composite
Sheopur | Composite
Shivpuri | Composite
Sidhi | Composite
Singrauli | Composite
Tikamgarh | Composite
Ujjain | Composite
Umaria | Composite
Vidisha | Composite
Ahmednagar | Hot & Dry
Akola | Hot & Dry
Amravati | Hot & Dry
Aurangabad | Hot & Dry
Beed | Hot & Dry
Bhandara | Composite , Warm & Humid
Buldhana | Hot & Dry
Chandrapur | Warm & Humid
Dhule | Hot & Dry
Gadchiroli | Warm & Humid
Gondia | Composite
Hingoli | Hot & Dry
Jalgaon | Hot & Dry
Jalna | Hot & Dry
Kolhapur | Warm & Humid
Latur | Hot & Dry
Mumbai | Warm & Humid
Mumbai Suburban | Warm & Humid
Nagpur | Composite
Nanded | Hot & Dry
Nandurbar | Hot & Dry
Nashik | Hot & Dry
Osmanabad | Hot & Dry
Palghar | Composite
Parbhani | Hot & Dry
Pune | Warm & Humid
Raigad | Warm & Humid
Ratnagiri | Warm & Humid
Sangli | Warm & Humid
Satara | Cold , Hot & Dry
Sindhudurg | Warm & Humid
Solapur | Hot & Dry
Thane | Warm & Humid
Wardha | Hot & Dry
Washim | Hot & Dry
Yavatmal | Composite
Bishnupur | Warm & Humid
Chandel | Warm & Humid
Churachandpur | Warm & Humid
Imphal East | Warm & Humid
Imphal West | Warm & Humid
Jiribam | Warm & Humid
Kakching | Warm & Humid
Kamjong | Warm & Humid
Kangpokpi | Warm & Humid
Noney | Warm & Humid
Pherzawl | Warm & Humid
Senapati | Warm & Humid
Tamenglong | Warm & Humid
Tengnoupal | Warm & Humid
Thoubal | Warm & Humid
Ukhrul | Warm & Humid
East Garo Hills | Warm & Humid
East Jaintia Hills | Warm & Humid
East Khasi Hills | Warm & Humid
North Garo Hills | Warm & Humid
Ri Bhoi | Cold
South Garo Hills | Warm & Humid
South West Garo Hills | Warm & Humid
South West Khasi Hills | Warm & Humid
West Garo Hills | Warm & Humid
West Jaintia Hills | Warm & Humid
West Khasi Hills | Warm & Humid
Aizawl | Warm & Humid
Champhai | Warm & Humid
Kolasib | Warm & Humid
Lawngtlai | Warm & Humid
Lunglei | Warm & Humid
Mamit | Warm & Humid
Saiha | Warm & Humid
Serchhip | Warm & Humid
Dimapur | Warm & Humid
Kiphire | Warm & Humid
Kohima | Warm & Humid
Longleng | Cold
Mokokchung | Cold
Mon | Cold , Warm & Humid
Noklak | Warm & Humid
Peren | Warm & Humid
Phek | Warm & Humid
Tuensang | Warm & Humid
Wokha | Warm & Humid
Zunheboto | Warm & Humid
Angul | Warm & Humid
Balangir | Warm & Humid
Balasore | Warm & Humid
Bargarh | Composite
Bhadrak | Warm & Humid
Boudh | Warm & Humid
Cuttack | Warm & Humid
Debagarh | Warm & Humid
Dhenkanal | Warm & Humid
Gajapati | Warm & Humid
Ganjam | Warm & Humid
Jagatsinghpur | Warm & Humid
Jajpur | Warm & Humid
Jharsuguda | Composite
Kalahandi | Warm & Humid
Kandhamal | Warm & Humid
Kendrapara | Warm & Humid
Kendujhar | Warm & Humid
Khordha | Warm & Humid
Koraput | Warm & Humid
Malkangiri | Warm & Humid
Mayurbhanj | Warm & Humid
Nabarangpur | Warm & Humid
Nayagarh | Warm & Humid
Nuapada | Composite
Puri | Warm & Humid
Rayagada | Warm & Humid
Sambalpur | Warm & Humid
Subarnapur | Warm & Humid
Sundergarh | Warm & Humid
Karaikal | Warm & Humid
Mahe | Warm & Humid
Puducherry | Warm & Humid
Yanam | Warm & Humid
Amritsar | Composite
Barnala | Composite
Bathinda | Composite
Faridkot | Composite
Fatehgarh Sahib | Composite
Fazilka | Composite
Firozpur | Composite
Gurdaspur | Composite
Hoshiarpur | Composite
Jalandhar | Composite
Kapurthala | Composite
Ludhiana | Composite
Mansa | Composite
Moga | Composite
Mohali | Composite
Muktsar | Composite
Pathankot | Composite
Patiala | Composite
Rupnagar | Composite
Sangrur | Composite
Shaheed Bhagat Singh Nagar | Composite
Tarn Taran | Composite
Ajmer | Composite
Alwar | Composite
Banswara | Hot & Dry
Baran | Hot & Dry
Barmer | Hot & Dry
Bharatpur | Composite
Bhilwara | Hot & Dry
Bikaner | Hot & Dry
Bundi | Hot & Dry,Composite
Chittorgarh | Hot & Dry
Churu | Composite
Dausa | Composite
Dholpur | Composite
Dungarpur | Hot & Dry
Hanumangarh | Composite
Jaipur | Composite
Jaisalmer | Hot & Dry
Jalore | Hot & Dry
Jhalawar | Hot & Dry
Jhunjhunu | Composite
Jodhpur | Hot & Dry
Karauli | Composite
Kota | Hot & Dry
Nagaur | Hot & Dry,Composite
Pali | Hot & Dry
Pratapgarh | Hot & Dry
Rajsamand | Hot & Dry
Sawai Madhopur | Composite
Sikar | Composite
Sirohi | Cold
Sri Ganganagar | Composite
Tonk | Composite
Udaipur | Composite
East Sikkim | Cold
North Sikkim | Cold
South Sikkim | Cold
West Sikkim | Cold
Ariyalur | Warm & Humid
Chengalpattu | Warm & Humid
Chennai | Warm & Humid
Coimbatore | Warm & Humid
Cuddalore | Warm & Humid
Dharmapuri | Warm & Humid
Dindigul | Cold
Erode | Warm & Humid
Kallakurichi | Warm & Humid
Kanchipuram | Warm & Humid
Kanyakumari | Warm & Humid
Karur | Warm & Humid
Krishnagiri | Warm & Humid
Madurai | Warm & Humid
Nagapattinam | Warm & Humid
Namakkal | Warm & Humid
Nilgiris | Cold
Perambalur | Warm & Humid
Pudukkottai | Warm & Humid
Ramanathapuram | Warm & Humid
Salem | Warm & Humid
Sivaganga | Warm & Humid
Tenkasi | Warm & Humid
Thanjavur | Warm & Humid
Theni | Warm & Humid
Thoothukudi | Warm & Humid
Tiruchirappalli | Warm & Humid
Tirunelveli | Warm & Humid
Tiruppur | Warm & Humid
Tiruvallur | Warm & Humid
Tiruvannamalai | Warm & Humid
Tiruvarur | Warm & Humid
Vellore | Warm & Humid
Viluppuram | Warm & Humid
Virudhunagar | Warm & Humid
Adilabad | Warm & Humid
Bhadradri Kothagudem | Warm & Humid
Hyderabad | Composite
Jagtial | Composite
Jangaon | Composite
Jayashankar | Warm & Humid
Jogulamba | Composite
Kamareddy | Composite
Karimnagar | Composite
Khammam | Warm & Humid
Komaram Bheem | Warm & Humid
Mahabubabad | Composite,Warm & Humid
Mahbubnagar | Composite
Mancherial | Warm & Humid
Medak | Composite
Medchal | Composite
Mulugu | Composite,Warm & Humid
Nagarkurnool | Composite,Warm & Humid
Nalgonda | Warm & Humid, Composite
Narayanpet | Composite
Nirmal | Composite
Nizamabad | Composite
Peddapalli | Composite,Warm & Humid
Rajanna Sircilla | Composite
Ranga Reddy | Composite
Sangareddy | Composite
Siddipet | Composite
Suryapet | Composite,Warm & Humid
Vikarabad | Composite
Wanaparthy | Composite
Warangal Rural | Warm & Humid, Composite
Warangal Urban | Warm & Humid, Composite
Yadadri Bhuvanagiri | Composite
Dhalai | Warm & Humid
Gomati | Warm & Humid
Khowai | Warm & Humid
North Tripura | Warm & Humid
Sepahijala | Warm & Humid
South Tripura | Warm & Humid
Unakoti | Warm & Humid
West Tripura | Warm & Humid
Agra | Composite
Aligarh | Composite
Ambedkar Nagar | Composite
Amethi | Composite
Amroha | Composite
Auraiya | Composite
Ayodhya | Composite
Azamgarh | Composite
Baghpat | Composite
Bahraich | Composite
Ballia | Composite
Balrampur | Composite
Banda | Composite
Barabanki | Composite
Bareilly | Composite
Basti | Composite
Bhadohi | Composite
Bijnor | Composite
Budaun | Composite
Bulandshahr | Composite
Chandauli | Composite
Chitrakoot | Composite
Deoria | Composite
Etah | Composite
Etawah | Composite
Farrukhabad | Composite
Fatehpur | Composite
Firozabad | Composite
Gautam Buddha Nagar | Composite
Ghaziabad | Composite
Ghazipur | Composite
Gonda | Composite
Gorakhpur | Composite
Hamirpur | Composite
Hapur | Composite
Hardoi | Composite
Hathras | Composite
Jalaun | Composite
Jaunpur | Composite
Jhansi | Composite
Kannauj | Composite
Kanpur Dehat | Composite
Kanpur Nagar | Composite
Kasganj | Composite
Kaushambi | Composite
Kheri | Composite
Kushinagar | Composite
Lalitpur | Composite
Lucknow | Composite
Maharajganj | Composite
Mahoba | Composite
Mainpuri | Composite
Mathura | Composite
Mau | Composite
Meerut | Composite
Mirzapur | Composite
Moradabad | Composite
Muzaffarnagar | Composite
Pilibhit | Composite
Pratapgarh | Composite
Prayagraj | Composite
Raebareli | Composite
Rampur | Composite
Saharanpur | Composite
Sambhal | Composite
Sant Kabir Nagar | Composite
Shahjahanpur | Composite
Shamli | Composite
Shravasti | Composite
Siddharthnagar | Composite
Sitapur | Composite
Sonbhadra | Composite
Sultanpur | Composite
Unnao | Composite
Varanasi | Composite
Almora | Cold
Bageshwar | Cold
Chamoli | Cold
Champawat | Cold
Dehradun | Composite
Haridwar | Composite
Nainital | Composite
Pauri | Composite
Pithoragarh | Cold
Rudraprayag | Cold
Tehri | Cold,Composite
Udham Singh Nagar | Composite
Uttarkashi | Cold
Alipurduar | Warm & Humid
Bankura | Warm & Humid
Birbhum | Warm & Humid
Cooch Behar | Warm & Humid
Dakshin Dinajpur | Warm & Humid
Darjeeling | Warm & Humid
Hooghly | Warm & Humid
Howrah | Warm & Humid
Jalpaiguri | Warm & Humid
Jhargram | Warm & Humid
Kalimpong | Warm & Humid
Kolkata | Warm & Humid
Malda | Warm & Humid
Murshidabad | Warm & Humid
Nadia | Warm & Humid
North 24 Parganas | Warm & Humid
Paschim Bardhaman | Warm & Humid
Paschim Medinipur | Warm & Humid
Purba Bardhaman | Warm & Humid
Purba Medinipur | Warm & Humid
Purulia | Composite
South 24 Parganas | Warm & Humid
Uttar Dinajpur | Warm & Humid
Washington-DC | Temperate
Ontario | Warm & Humid
Dhaka | Warm & Humid
Lusaka | Warm & Humid
USA | Warm & Humid
Colombo | Warm & Humid
Veitnam | Cold

## WWR
WWR | existing height

## Orientation
Rotate
0
45
90
135
180
225
270
315

## Climate
City | Climate | North-South | Climate file
Srinagar | Cold | North | <Add location of weather file on your machine>
Lucknow | Composite | North | <Add location of weather file on your machine>
Hyderabad | Composite | South | <Add location of weather file on your machine>
Jaisalmer | Hot-dry | North | <Add location of weather file on your machine>
Solapur | Hot-dry | South | <Add location of weather file on your machine>
Bengaluru | Temperate | South | <Add location of weather file on your machine>
Kolkata | Warm-humid | North | <Add location of weather file on your machine>
Chennai | Warm-humid | South | <Add location of weather file on your machine>
Mumbai
Pune
Delhi
Ahmedabad

## LightingPower-Improvement
Improve by | Improvement
-10% | -0.1
10% | 0.1
20% | 0.2
30% | 0.3
40% | 0.4
50% | 0.5

## EquipmentPower-Improvement
Improve by | Improvement
-20% | -0.2
-10% | -0.1
10% | 0.1
20% | 0.2