## Wall_New
Name | Code | Layers | Material | Thickness(ft)
Solid_Burnt_Brick-230[ENS] | ML_SBB230 | L1 | CP | 0.049213
Solid_Burnt_Brick-230[ENS] | ML_SBB230 | L2 | SBB | 0.75459
Solid_Burnt_Brick-230[ENS] | ML_SBB230 | L3 | CP | 0.049213
Solid_Burnt_Brick-230_XPS-5[ENS] | ML_SBB230_XPS_5 | L1 | CP | 0.049213
Solid_Burnt_Brick-230_XPS-5[ENS] | ML_SBB230_XPS_5 | L2 | XPS | 0.016404
Solid_Burnt_Brick-230_XPS-5[ENS] | ML_SBB230_XPS_5 | L3 | SBB | 0.75459
Solid_Burnt_Brick-230_XPS-5[ENS] | ML_SBB230_XPS_5 | L4 | CP | 0.049213
Solid_Burnt_Brick-230_XPS-10[ENS] | ML_SBB230_XPS_10 | L1 | CP | 0.049213
Solid_Burnt_Brick-230_XPS-10[ENS] | ML_SBB230_XPS_10 | L2 | XPS | 0.032808
Solid_Burnt_Brick-230_XPS-10[ENS] | ML_SBB230_XPS_10 | L3 | SBB | 0.75459
Solid_Burnt_Brick-230_XPS-10[ENS] | ML_SBB230_XPS_10 | L4 | CP | 0.049213
Solid_Burnt_Brick-230_EPS-25[ENS] | ML_SBB230_XPS_25 | L1 | CP | 0.049213
Solid_Burnt_Brick-230_EPS-25[ENS] | ML_SBB230_XPS_25 | L2 | EPS | 0.082021
Solid_Burnt_Brick-230_EPS-25[ENS] | ML_SBB230_XPS_25 | L3 | SBB | 0.75459
Solid_Burnt_Brick-230_EPS-25[ENS] | ML_SBB230_XPS_25 | L4 | CP | 0.049213
Solid_Burnt_Brick-230_EPS-50[ENS] | ML_SBB230_XPS_50 | L1 | CP | 0.049213
Solid_Burnt_Brick-230_EPS-50[ENS] | ML_SBB230_XPS_50 | L2 | EPS | 0.16404
Solid_Burnt_Brick-230_EPS-50[ENS] | ML_SBB230_XPS_50 | L3 | SBB | 0.75459
Solid_Burnt_Brick-230_EPS-50[ENS] | ML_SBB230_XPS_50 | L4 | CP | 0.049213
AAC_Block_Wall-200[ENS] | ML_ACC200 | L1 | CP | 0.049213
AAC_Block_Wall-200[ENS] | ML_ACC200 | L2 | AAC | 0.65617
AAC_Block_Wall-200[ENS] | ML_ACC200 | L3 | CP | 0.049213
AAC_Block_Wall-200_EPS-25[ENS] | ML_ACC200_EPS_25 | L1 | CP | 0.049213
AAC_Block_Wall-200_EPS-25[ENS] | ML_ACC200_EPS_25 | L2 | EPS | 0.082021
AAC_Block_Wall-200_EPS-25[ENS] | ML_ACC200_EPS_25 | L3 | AAC | 0.65617
AAC_Block_Wall-200_EPS-25[ENS] | ML_ACC200_EPS_25 | L4 | CP | 0.049213
AAC_Block_Wall-200_EPS-50[ENS] | ML_ACC200_EPS_50 | L1 | CP | 0.049213
AAC_Block_Wall-200_EPS-50[ENS] | ML_ACC200_EPS_50 | L2 | EPS | 0.16404
AAC_Block_Wall-200_EPS-50[ENS] | ML_ACC200_EPS_50 | L3 | AAC | 0.65617
AAC_Block_Wall-200_EPS-50[ENS] | ML_ACC200_EPS_50 | L4 | CP | 0.049213
AAC_Block_Wall-200_PUF-50[ENS] | ML_ACC200_PUF_50 | L1 | CP | 0.049213
AAC_Block_Wall-200_PUF-50[ENS] | ML_ACC200_PUF_50 | L2 | PUF | 0.16404
AAC_Block_Wall-200_PUF-50[ENS] | ML_ACC200_PUF_50 | L3 | AAC | 0.65617
AAC_Block_Wall-200_PUF-50[ENS] | ML_ACC200_PUF_50 | L4 | CP | 0.049213
Fly_Ash_Brick-230_PUF-25[ENS] | ML_FAB230_PUF_25 | L1 | CP | 0.049213
Fly_Ash_Brick-230_PUF-25[ENS] | ML_FAB230_PUF_25 | L2 | PUF | 0.082021
Fly_Ash_Brick-230_PUF-25[ENS] | ML_FAB230_PUF_25 | L3 | FAB | 0.75459
Fly_Ash_Brick-230_PUF-25[ENS] | ML_FAB230_PUF_25 | L4 | CP | 0.049213
Fly_Ash_Brick-230_PUF-50[ENS] | ML_FAB230_PUF_50 | L1 | CP | 0.049213
Fly_Ash_Brick-230_PUF-50[ENS] | ML_FAB230_PUF_50 | L2 | PUF | 0.16404
Fly_Ash_Brick-230_PUF-50[ENS] | ML_FAB230_PUF_50 | L3 | FAB | 0.75459
Fly_Ash_Brick-230_PUF-50[ENS] | ML_FAB230_PUF_50 | L4 | CP | 0.049213
Solid_Concrete_Block-200[ENS] | ML_SCB200 | L1 | CP | 0.049213
Solid_Concrete_Block-200[ENS] | ML_SCB200 | L2 | SCB | 0.65617
Solid_Concrete_Block-200[ENS] | ML_SCB200 | L3 | CP | 0.049213
Solid_Concrete_Block-200_XPS-5[ENS] | ML_SCB200_XPS_5 | L1 | CP | 0.049213
Solid_Concrete_Block-200_XPS-5[ENS] | ML_SCB200_XPS_5 | L2 | XPS | 0.016404
Solid_Concrete_Block-200_XPS-5[ENS] | ML_SCB200_XPS_5 | L3 | SBB | 0.75459
Solid_Concrete_Block-200_XPS-5[ENS] | ML_SCB200_XPS_5 | L4 | CP | 0.049213
Solid_Concrete_Block-200_EPS-15[ENS] | ML_SCB200_EPS_15 | L1 | CP | 0.049213
Solid_Concrete_Block-200_EPS-15[ENS] | ML_SCB200_EPS_15 | L2 | EPS | 0.049213
Solid_Concrete_Block-200_EPS-15[ENS] | ML_SCB200_EPS_15 | L3 | SBB | 0.75459
Solid_Concrete_Block-200_EPS-15[ENS] | ML_SCB200_EPS_15 | L4 | CP | 0.049213
Solid_Concrete_Block-200_EPS-20[ENS] | ML_SCB200_EPS_20 | L1 | CP | 0.049213
Solid_Concrete_Block-200_EPS-20[ENS] | ML_SCB200_EPS_20 | L2 | EPS | 0.065617
Solid_Concrete_Block-200_EPS-20[ENS] | ML_SCB200_EPS_20 | L3 | SBB | 0.75459
Solid_Concrete_Block-200_EPS-20[ENS] | ML_SCB200_EPS_20 | L4 | CP | 0.049213
Solid_Concrete_Block-200_XPS-25[ENS] | ML_SCB200_XPS_25 | L1 | CP | 0.049213
Solid_Concrete_Block-200_XPS-25[ENS] | ML_SCB200_XPS_25 | L2 | XPS | 0.082021
Solid_Concrete_Block-200_XPS-25[ENS] | ML_SCB200_XPS_25 | L3 | SBB | 0.75459
Solid_Concrete_Block-200_XPS-25[ENS] | ML_SCB200_XPS_25 | L4 | CP | 0.049213
Solid_Concrete_Block-200_XPS-50[ENS] | ML_SCB200_XPS_50 | L1 | CP | 0.049213
Solid_Concrete_Block-200_XPS-50[ENS] | ML_SCB200_XPS_50 | L2 | XPS | 0.16404
Solid_Concrete_Block-200_XPS-50[ENS] | ML_SCB200_XPS_50 | L3 | SBB | 0.75459
Solid_Concrete_Block-200_XPS-50[ENS] | ML_SCB200_XPS_50 | L4 | CP | 0.049213
Solid_Concrete_Block-200_EPS-25[ENS] | ML_SCB200_EPS_25 | L1 | CP | 0.049213
Solid_Concrete_Block-200_EPS-25[ENS] | ML_SCB200_EPS_25 | L2 | EPS | 0.082021
Solid_Concrete_Block-200_EPS-25[ENS] | ML_SCB200_EPS_25 | L3 | SBB | 0.75459
Solid_Concrete_Block-200_EPS-25[ENS] | ML_SCB200_EPS_25 | L4 | CP | 0.049213
Solid_Concrete_Block-200_EPS-50[ENS] | ML_SCB200_EPS_50 | L1 | CP | 0.049213
Solid_Concrete_Block-200_EPS-50[ENS] | ML_SCB200_EPS_50 | L2 | EPS | 0.16404
Solid_Concrete_Block-200_EPS-50[ENS] | ML_SCB200_EPS_50 | L3 | SBB | 0.75459
Solid_Concrete_Block-200_EPS-50[ENS] | ML_SCB200_EPS_50 | L4 | CP | 0.049213
Reinforce_Concrete_200[ENS] | ML_RC200 | L1 | CP | 0.049213
Reinforce_Concrete_200[ENS] | ML_RC200 | L2 | RCC | 0.65617
Reinforce_Concrete_200[ENS] | ML_RC200 | L3 | CP | 0.049213

## Roof_New
Name | Code | Layers | Material | Thickness(ft)
Reinforce_Concrete_200[ENS] | ML_RC200 | L1 | CP | 0.049213
Reinforce_Concrete_200[ENS] | ML_RC200 | L2 | BrkTile | 0.24606
Reinforce_Concrete_200[ENS] | ML_RC200 | L3 | RCC | 0.49213
Reinforce_Concrete_200[ENS] | ML_RC200 | L4 | CP | 0.049213
Reinforce_Concrete_200_PUF25[ENS] | ML_RC200_PUF25 | L1 | CP | 0.049213
Reinforce_Concrete_200_PUF25[ENS] | ML_RC200_PUF25 | L2 | BrkTile | 0.24606
Reinforce_Concrete_200_PUF25[ENS] | ML_RC200_PUF25 | L3 | PUF | 0.082021
Reinforce_Concrete_200_PUF25[ENS] | ML_RC200_PUF25 | L4 | RCC | 0.49213
Reinforce_Concrete_200_PUF25[ENS] | ML_RC200_PUF25 | L5 | CP | 0.049213
Reinforce_Concrete_200_PUF75[ENS] | ML_RC200_PUF75 | L1 | CP | 0.049213
Reinforce_Concrete_200_PUF75[ENS] | ML_RC200_PUF75 | L2 | BrkTile | 0.24606
Reinforce_Concrete_200_PUF75[ENS] | ML_RC200_PUF75 | L3 | PUF | 0.24606
Reinforce_Concrete_200_PUF75[ENS] | ML_RC200_PUF75 | L4 | RCC | 0.49213
Reinforce_Concrete_200_PUF75[ENS] | ML_RC200_PUF75 | L5 | CP | 0.049213
Reinforce_Concrete_200_PUF100[ENS] | ML_RC200_PUF100 | L1 | CP | 0.049213
Reinforce_Concrete_200_PUF100[ENS] | ML_RC200_PUF100 | L2 | BrkTile | 0.24606
Reinforce_Concrete_200_PUF100[ENS] | ML_RC200_PUF100 | L3 | PUF | 0.32808
Reinforce_Concrete_200_PUF100[ENS] | ML_RC200_PUF100 | L4 | RCC | 0.49213
Reinforce_Concrete_200_PUF100[ENS] | ML_RC200_PUF100 | L5 | CP | 0.049213
Reinforce_Concrete_200_EPS5[ENS] | ML_RC200_EPS5 | L1 | CP | 0.049213
Reinforce_Concrete_200_EPS5[ENS] | ML_RC200_EPS5 | L2 | BrkTile | 0.24606
Reinforce_Concrete_200_EPS5[ENS] | ML_RC200_EPS5 | L3 | EPS | 0.016404
Reinforce_Concrete_200_EPS5[ENS] | ML_RC200_EPS5 | L4 | RCC | 0.49213
Reinforce_Concrete_200_EPS5[ENS] | ML_RC200_EPS5 | L5 | CP | 0.049213
Reinforce_Concrete_200_EPS10[ENS] | ML_RC200_EPS10 | L1 | CP | 0.049213
Reinforce_Concrete_200_EPS10[ENS] | ML_RC200_EPS10 | L2 | BrkTile | 0.24606
Reinforce_Concrete_200_EPS10[ENS] | ML_RC200_EPS10 | L3 | EPS | 0.032808
Reinforce_Concrete_200_EPS10[ENS] | ML_RC200_EPS10 | L4 | RCC | 0.49213
Reinforce_Concrete_200_EPS10[ENS] | ML_RC200_EPS10 | L5 | CP | 0.049213
Reinforce_Concrete_200_EPS15[ENS] | ML_RC200_EPS15 | L1 | CP | 0.049213
Reinforce_Concrete_200_EPS15[ENS] | ML_RC200_EPS15 | L2 | BrkTile | 0.24606
Reinforce_Concrete_200_EPS15[ENS] | ML_RC200_EPS15 | L3 | EPS | 0.049213
Reinforce_Concrete_200_EPS15[ENS] | ML_RC200_EPS15 | L4 | RCC | 0.49213
Reinforce_Concrete_200_EPS15[ENS] | ML_RC200_EPS15 | L5 | CP | 0.049213
Reinforce_Concrete_200_EPS20[ENS] | ML_RC200_EPS20 | L1 | CP | 0.049213
Reinforce_Concrete_200_EPS20[ENS] | ML_RC200_EPS20 | L2 | BrkTile | 0.24606
Reinforce_Concrete_200_EPS20[ENS] | ML_RC200_EPS20 | L3 | EPS | 0.065617
Reinforce_Concrete_200_EPS20[ENS] | ML_RC200_EPS20 | L4 | RCC | 0.49213
Reinforce_Concrete_200_EPS20[ENS] | ML_RC200_EPS20 | L5 | CP | 0.049213
Reinforce_Concrete_200_EPS25[ENS] | ML_RC200_EPS25 | L1 | CP | 0.049213
Reinforce_Concrete_200_EPS25[ENS] | ML_RC200_EPS25 | L2 | BrkTile | 0.24606
Reinforce_Concrete_200_EPS25[ENS] | ML_RC200_EPS25 | L3 | EPS | 0.082021
Reinforce_Concrete_200_EPS25[ENS] | ML_RC200_EPS25 | L4 | RCC | 0.49213
Reinforce_Concrete_200_EPS25[ENS] | ML_RC200_EPS25 | L5 | CP | 0.049213
Reinforce_Concrete_200_EPS50[ENS] | ML_RC200_EPS50 | L1 | CP | 0.049213
Reinforce_Concrete_200_EPS50[ENS] | ML_RC200_EPS50 | L2 | BrkTile | 0.24606
Reinforce_Concrete_200_EPS50[ENS] | ML_RC200_EPS50 | L3 | EPS | 0.16404
Reinforce_Concrete_200_EPS50[ENS] | ML_RC200_EPS50 | L4 | RCC | 0.49213
Reinforce_Concrete_200_EPS50[ENS] | ML_RC200_EPS50 | L5 | CP | 0.049213
Reinforce_Concrete_200_EPS75[ENS] | ML_RC200_EPS75 | L1 | CP | 0.049213
Reinforce_Concrete_200_EPS75[ENS] | ML_RC200_EPS75 | L2 | BrkTile | 0.24606
Reinforce_Concrete_200_EPS75[ENS] | ML_RC200_EPS75 | L3 | EPS | 0.24606
Reinforce_Concrete_200_EPS75[ENS] | ML_RC200_EPS75 | L4 | RCC | 0.49213
Reinforce_Concrete_200_EPS75[ENS] | ML_RC200_EPS75 | L5 | CP | 0.049213

## Wall
LAYERS | Name | Code | Mat_1 | Mat_2 | Mat_3 | Mat_4
w1 | Solid_Burnt_Brick-230[ENS] | ML_SBB230 | CP | SBB | CP
w2 | Solid_Burnt_Brick-230_XPS-5[ENS] | ML_SBB230_XPS_5 | CP | XPS | SBB | CP
w3 | Solid_Burnt_Brick-230_XPS-10[ENS] | ML_SBB230_XPS_10 | CP | XPS | SBB | CP
w8 | Solid_Burnt_Brick-230_EPS-25[ENS] | ML_SBB230_XPS_25 | CP | EPS | SBB | CP
w9 | Solid_Burnt_Brick-230_EPS-50[ENS] | ML_SBB230_XPS_50 | CP | EPS | SBB | CP
w13 | AAC_Block_Wall-200[ENS] | ML_ACC200 | CP | AAC | CP
w16 | AAC_Block_Wall-200_EPS-25[ENS] | ML_ACC200_EPS_25 | CP | EPS | AAC | CP
w17 | AAC_Block_Wall-200_EPS-50[ENS] | ML_ACC200_EPS_50 | CP | EPS | AAC | CP
w19 | AAC_Block_Wall-200_PUF-50[ENS] | ML_ACC200_PUF_50 | CP | PUF | AAC | CP
w25 | Fly_Ash_Brick-230_PUF-25[ENS] | ML_FAB230_PUF_25 | CP | PUF | FAB | CP
w26 | Fly_Ash_Brick-230_PUF-50[ENS] | ML_FAB230_PUF_50 | CP | PUF | FAB | CP
w27 | Solid_Concrete_Block-200[ENS] | ML_SCB200 | CP | SCB | CP
w28 | Solid_Concrete_Block-200_XPS-5[ENS] | ML_SCB200_XPS_5 | CP | XPS | SBB | CP
w32 | Solid_Concrete_Block-200_EPS-15[ENS] | ML_SCB200_EPS_15 | CP | EPS | SBB | CP
w33 | Solid_Concrete_Block-200_EPS-20[ENS] | ML_SCB200_EPS_20 | CP | EPS | SBB | CP
w34 | Solid_Concrete_Block-200_XPS-25[ENS] | ML_SCB200_XPS_25 | CP | XPS | SBB | CP
w35 | Solid_Concrete_Block-200_XPS-50[ENS] | ML_SCB200_XPS_50 | CP | XPS | SBB | CP
w36 | Solid_Concrete_Block-200_EPS-25[ENS] | ML_SCB200_EPS_25 | CP | EPS | SBB | CP
w37 | Solid_Concrete_Block-200_EPS-50[ENS] | ML_SCB200_EPS_50 | CP | EPS | SBB | CP
w40 | Reinforce_Concrete_200[ENS] | ML_RC200 | CP | RCC | CP

## Roof
LAYERS | Name | Code | Mat_1 | Mat_2 | Mat_3 | Mat_4 | Mat_5
R1 | Reinforce_Concrete_200[ENS] | ML_RC200 | CP | BrkTile | RCC | CP
R6 | Reinforce_Concrete_200_PUF25[ENS] | ML_RC200_PUF25 | CP | BrkTile | PUF | RCC | CP
R8 | Reinforce_Concrete_200_PUF75[ENS] | ML_RC200_PUF75 | CP | BrkTile | PUF | RCC | CP
R9 | Reinforce_Concrete_200_PUF100[ENS] | ML_RC200_PUF100 | CP | BrkTile | PUF | RCC | CP
R11 | Reinforce_Concrete_200_EPS5[ENS] | ML_RC200_EPS5 | CP | BrkTile | EPS | RCC | CP
R13 | Reinforce_Concrete_200_EPS10[ENS] | ML_RC200_EPS10 | CP | BrkTile | EPS | RCC | CP
R15 | Reinforce_Concrete_200_EPS15[ENS] | ML_RC200_EPS15 | CP | BrkTile | EPS | RCC | CP
R17 | Reinforce_Concrete_200_EPS20[ENS] | ML_RC200_EPS20 | CP | BrkTile | EPS | RCC | CP
R18 | Reinforce_Concrete_200_EPS25[ENS] | ML_RC200_EPS25 | CP | BrkTile | EPS | RCC | CP
R19 | Reinforce_Concrete_200_EPS50[ENS] | ML_RC200_EPS50 | CP | BrkTile | EPS | RCC | CP
R20 | Reinforce_Concrete_200_EPS75[ENS] | ML_RC200_EPS75 | CP | BrkTile | EPS | RCC | CP

## Glazing
Glass Type | U-value (COG) | GLASS-CONDUCT | VIS-TRANS | Climate | U-Value(IP) | SHADING-COEF | Glass | GLASS-TYPE | ID
Single Glazed | 3.8 | 0.3 | 0.4 | Others | 0.67019 | 0.34483 | SG | ML_SG_0.67_0.34_0.4_Others | 1
Single Glazed | 4.8 | 0.3 | 0.4 | Others | 0.84656 | 0.34483 | SG | ML_SG_0.85_0.34_0.4_Others | 2
Single Glazed | 4.8 | 0.4 | 0.4 | Others | 0.84656 | 0.45977 | SG | ML_SG_0.85_0.46_0.4_Others | 3
Single Glazed | 4.8 | 0.5 | 0.4 | Others | 0.84656 | 0.57471 | SG | ML_SG_0.85_0.57_0.4_Others | 4
Single Glazed | 4.8 | 0.6 | 0.4 | Others | 0.84656 | 0.68966 | SG | ML_SG_0.85_0.69_0.4_Others | 5
Single Glazed | 4.8 | 0.7 | 0.4 | Others | 0.84656 | 0.8046 | SG | ML_SG_0.85_0.8_0.4_Others | 6
Single Glazed | 5.7 | 0.3 | 0.4 | Others | 1.0053 | 0.34483 | SG | ML_SG_1.01_0.34_0.4_Others | 7
Single Glazed | 5.7 | 0.4 | 0.4 | Others | 1.0053 | 0.45977 | SG | ML_SG_1.01_0.46_0.4_Others | 8
Single Glazed | 5.7 | 0.5 | 0.4 | Others | 1.0053 | 0.57471 | SG | ML_SG_1.01_0.57_0.4_Others | 9
Single Glazed | 5.7 | 0.6 | 0.4 | Others | 1.0053 | 0.68966 | SG | ML_SG_1.01_0.69_0.4_Others | 10
Single Glazed | 5.7 | 0.7 | 0.4 | Others | 1.0053 | 0.8046 | SG | ML_SG_1.01_0.8_0.4_Others | 11
Double Glazed | 2.8 | 0.2 | 0.4 | Others | 0.49383 | 0.22989 | DG | ML_DG_0.49_0.23_0.4_Others | 12
Double Glazed | 2.8 | 0.3 | 0.4 | Others | 0.49383 | 0.34483 | DG | ML_DG_0.49_0.34_0.4_Others | 13
Double Glazed | 2.8 | 0.4 | 0.4 | Others | 0.49383 | 0.45977 | DG | ML_DG_0.49_0.46_0.4_Others | 14
Double Glazed | 2.8 | 0.5 | 0.4 | Others | 0.49383 | 0.57471 | DG | ML_DG_0.49_0.57_0.4_Others | 15
Double Glazed | 2.8 | 0.6 | 0.4 | Others | 0.49383 | 0.68966 | DG | ML_DG_0.49_0.69_0.4_Others | 16

## WWR
WWR | WWR_Percentage
1 | 40%
2 | 50%
3 | 60%
4 | 70%
5 | 80%
6 | 90%

## Orient
Rotate | Orient_Id
0 | 1
45 | 2
90 | 3
135 | 4
180 | 5
225 | 6
270 | 7
315 | 8

## Light
Improvement | Code
0.3 | 1
0.4 | 2
0.5 | 3
0.6 | 4
0.7 | 5
0.8 | 6
0.9 | 7
1 | 8

## Equip
Improvement | Code
1 | 1
1.1 | 2
1.2 | 3
1.3 | 4
1.4 | 5
1.5 | 6
1.6 | 7
1.7 | 8
1.8 | 9
1.9 | 10
2 | 11

## Material_DB
Material | Code | Thickness(m) | Conductivity(W/mK) | Density(kg/m3) | Sp_Heat(J/kgK)
Solid burnt clay brick | SBB | 0.23 | 0.98 | 1920 | 800
AC sheet | ACSh |  | 0.245 | 1520 | 840
Aerated autoclaved concrete (AAC) block | AAC | 0.2 | 0.184 | 642 | 1240
Brick tile | BrkTile | 0.075 | 0.798 | 1892 | 880
Cellular concrete | CelConc |  | 0.188 | 704 | 1050
Cement fibreboard | CemFibBoard |  | 0.082 | 350 | 1300
Cement mortar | CM |  | 0.719 | 1648 | 920
Cement mortar, dry | CMDry |  | 0.93 | 1900 | 840
Cement plaster | CP | 0.015 | 0.721 | 1762 | 840
Cement stabilized soil block (CSEB) - High density | CSEBhi |  | 1.303 | 1900 | 1070
Cement stabilized soil block (CSEB) - Low density | CSEBlo |  | 1.026 | 1700 | 1030
Cement stabilized soil block (CSEB) - Med density | CSEBmed |  | 1.201 | 1800 | 1070
Common earth | CE |  | 1.28 | 1460 | 880
Dense Concrete | DC |  | 1.74 | 2410 | 880
Dry ceramic tiles | DCT |  | 1.2 | 2000 | 850
Fired Clay Brick (Hi Den) | FCBHi |  | 1.119 | 2028 | 955.2
Fired Clay Brick (Low Den) | FCBLo |  | 0.3757 | 1264 | 927.8
Fly ash brick | FAB | 0.23 | 0.856 | 1650 | 930
Gl sheet | GS |  | 61.06 | 7520 | 500
Glass | G |  | 0.814 | 2350 | 880
Gypsum plaster | GYPSUPL |  | 0.512 | 1120 | 960
Heavyweight concrete block | HCONCREB |  | 1.31 | 2240 | 840
Heavyweight masonry | HEAVYMAS |  | 0.9 | 1850 | 840
Lightweight concrete block | LCONCREB |  | 0.73 | 1800 | 840
Lightweight masonry | LIGHTMAS |  | 0.22 | 570 | 840
Lime concrete | LIMECONC |  | 0.73 | 1646 | 880
Mineral fibreboard | MINERF |  | 0.042 | 240 | 760
Mud phuska | MUDPHUSK |  | 0.519 | 1622 | 880
NA
Plywood | PLYW |  | 0.174 | 640 | 1760
Polyurethane foam | POLYUF |  | 0.028 | 30 | 1470
Reinforced cement concrete (RCC) | RCC | 0.15 | 1.58 | 2288 | 880
Resource efficient (hollow) brick | RHOLLOB |  | 0.631 | 1520 | 650
Solid concrete block 25/50 | SCB_25_50 | 0.2 | 1.396 | 2427 | 200
Solid concrete block 30/60 | SCB_30_60 | 0.2 | 1.411 | 2349 | 300
Solid Glass | SolidG |  | 1.05 | 2500 | 840
Steel | SL |  | 45 | 7800 | 480
Timber | TI |  | 0.072 | 480 | 1680
Timber | TI |  | 0.144 | 720 | 1680
Extruded Polystyrene (XPS) | XPS | 0.005 | 0.028 | 35 | 1213
Expanded Polystryrene (EPS) | EPS | 0.02 | 0.038 | 28 | 1213
Polyurethane foam (PUF) | PUF | 0.025 | 0.026 | 40 | 1590
Reinforced cement concrete (RCC) - Wall | RCC_WALL | 0.2 | 1.58 | 2288 | 880
Polyurethane foam (PUF) - Roof | PUF_ROOF | 0.025 | 0.026 | 40 | 1590

## Material_DB_IP
Material | Code | Conductivity(BTU/(hr·ft·°F)) | Density(lb/ft³) | Sp_Heat(BTU/lb·°F) | DefaultThick(ft)
Solid burnt clay brick | SBB | 0.56624 | 119.8656 | 0.19108 | 1
AC sheet | ACSh | 0.14156 | 94.8936 | 0.20063 | 1
Aerated autoclaved concrete (AAC) block | AAC | 0.10632 | 40.0801 | 0.29617 | 1
Brick tile | BrkTile | 0.46108 | 118.1176 | 0.21018 | 1
Cellular concrete | CelConc | 0.10863 | 43.9507 | 0.25079 | 1
Cement fibreboard | CemFibBoard | 0.04738 | 21.8505 | 0.3105 | 1
Cement mortar | CM | 0.41544 | 102.8846 | 0.21974 | 1
Cement mortar, dry | CMDry | 0.53735 | 118.617 | 0.20063 | 1
Cement plaster | CP | 0.41659 | 110.0017 | 0.20063 | 1
Cement stabilized soil block (CSEB) - High density | CSEBhi | 0.75287 | 118.617 | 0.25557 | 1
Cement stabilized soil block (CSEB) - Low density | CSEBlo | 0.59282 | 106.131 | 0.24601 | 1
Cement stabilized soil block (CSEB) - Med density | CSEBmed | 0.69394 | 112.374 | 0.25557 | 1
Common earth | CE | 0.73958 | 91.1478 | 0.21018 | 1
Dense Concrete | DC | 1.0054 | 150.4563 | 0.21018 | 1
Dry ceramic tiles | DCT | 0.69336 | 124.86 | 0.20302 | 1
Fired Clay Brick (Hi Den) | FCBHi | 0.64656 | 126.608 | 0.22815 | 1
Fired Clay Brick (Low Den) | FCBLo | 0.21708 | 78.9115 | 0.2216 | 1
Fly ash brick | FAB | 0.4946 | 103.0095 | 0.22213 | 1
Gl sheet | GS | 35.2805 | 469.4736 | 0.11942 | 1
Glass | G | 0.47033 | 146.7105 | 0.21018 | 1
Gypsum plaster | GYPSUPL | 0.29583 | 69.9216 | 0.22929 | 1
Heavyweight concrete block | HCONCREB | 0.75692 | 139.8432 | 0.20063 | 1
Heavyweight masonry | HEAVYMAS | 0.52002 | 115.4955 | 0.20063 | 1
Lightweight concrete block | LCONCREB | 0.42179 | 112.374 | 0.20063 | 1
Lightweight masonry | LIGHTMAS | 0.12712 | 35.5851 | 0.20063 | 1
Lime concrete | LIMECONC | 0.42179 | 102.7598 | 0.21018 | 1
Mineral fibreboard | MINERF | 0.024268 | 14.9832 | 0.18152 | 1
Mud phuska | MUDPHUSK | 0.29988 | 101.2615 | 0.21018 | 1
NA |  |  |  |  | 1
Plywood | PLYW | 0.10054 | 39.9552 | 0.42037 | 1
Polyurethane foam | POLYUF | 0.016178 | 1.8729 | 0.3511 | 1
Reinforced cement concrete (RCC) | RCC | 0.91292 | 142.8398 | 0.21018 | 1
Resource efficient (hollow) brick | RHOLLOB | 0.36459 | 94.8936 | 0.15525 | 1
Solid concrete block 25/50 | SCB | 0.80661 | 151.5176 | 0.047769 | 1
Solid concrete block 30/60 | SCB_30_60 | 0.81528 | 146.6481 | 0.071654 | 1
Solid Glass | SolidG | 0.60669 | 156.075 | 0.20063 | 1
Steel | SL | 26.001 | 486.954 | 0.11465 | 1
Timber | TI | 0.041602 | 29.9664 | 0.40126 | 1
Timber | TI | 0.083203 | 44.9496 | 0.40126 | 1
Extruded Polystyrene (XPS) | XPS | 0.016178 | 2.185 | 0.28972 | 1
Expanded Polystryrene (EPS) | EPS | 0.021956 | 1.748 | 0.28972 | 1
Polyurethane foam (PUF) | PUF | 0.015023 | 2.4972 | 0.37977 | 1
Reinforced cement concrete (RCC) - Wall | RCC_WALL | 0.91292 | 142.8398 | 0.21018 | 1
Polyurethane foam (PUF) - Roof | PUF_ROOF | 0.015023 | 2.4972 | 0.37977 | 1